## Main(Structure)
Interfaces | ICS |  |  |  | IXIT(Description) | TCs |  | Note
| Item No. | Feature | Client | Server |  | Client | Server
Bootstrap | 1 | Client Initiated Bootstrap | C.1 | M |  | LwM2M-1.0-con-BOOT-C-001 | LwM2M-1.0-con-BOOT-S-001 | C.1: At least, Mandatory to support one item(1, 2, 4 or 5)
| 2 | Server Initiated Bootstrap | C.1 | M |  | LwM2M-1.0-con-BOOT-C-002 | LwM2M-1.0-con-BOOT-S-002
| 3 | Bootstrap Security | M | M |  | LwM2M-1.0-con-BOOT-C-003 | LwM2M-1.0-con-BOOT-S-003
| 4 | Factory Bootstrap | C.1 | N/A |  | LwM2M-1.0-con-BOOT-C-004 | N/A
| 5 | Smartcard | C.1 | N/A |  | LwM2M-1.0-con-BOOT-C-005 | N/A
| 6 | LwM2M Server Bootstrap Information | M | N/A |  | LwM2M-1.0-con-BOOT-C-006 | N/A
| 7 | LwM2M Bootstrap-Server Bootstrap Information | O | N/A |  | LwM2M-1.0-con-BOOT-C-007 | N/A
| 8 | Accepting Bootstrap Information transferred | M | N/A |  | LwM2M-1.0-con-BOOT-C-008 | N/A
| 9 | Bootstrap Sequence | M | N/A |  | LwM2M-1.0-con-BOOT-C-009 | N/A
| 10 | Bootstrap from Smartcard with Secure Channel | O | N/A |  | LwM2M-1.0-con-BOOT-C-010 | N/A
| 11 | Retrieve & Process bootstrap data from Smartcard | C.2 | N/A |  | LwM2M-1.0-con-BOOT-C-011 | N/A | C.2: Mandatory if item 5 or 10 is supported, otherwise exception
| 12 | Check for Bootstrap Data change in Smartcard | O | N/A |  | LwM2M-1.0-con-BOOT-C-012 | N/A
| 13 | Support of the BOOSTRAP-REQUEST operation | C.3 | N/A |  | LwM2M-1.0-con-BOOT-C-013 | N/A | C.3: Mandatory if item 1 is supported, otherwise exception
| 14 | Support of the BOOTSTRAP-FINISH, BOOTSTRAP DISCOVER, BOOTSTRAP WRITE, BOOTSTRAP DELETE operations | C.4 | N/A |  | LwM2M-1.0-con-BOOT-C-014 | N/A | C.4: Mandatory if item 1 or 2 is supported, otherwise exception
| 15 | Check and report Bootstrap Configuration Inconsistency | C.4 | N/A |  | LwM2M-1.0-con-BOOT-C-015 | N/A
Client Registration | 101 | Register | M | M |  | LwM2M-1.0-con-CR-C-101 | LwM2M-1.0-con-CR-S-101
| 102 | Update | M | M |  | LwM2M-1.0-con-CR-C-102 | LwM2M-1.0-con-CR-S-102
| 103 | De-Register | M | M |  | LwM2M-1.0-con-CR-C-103 | LwM2M-1.0-con-CR-S-103
| 104 | Endpoint Client Name | M | M |  | LwM2M-1.0-con-CR-C-104 | LwM2M-1.0-con-CR-S-104
| 105 | Lifetime | M | M |  | LwM2M-1.0-con-CR-C-105 | LwM2M-1.0-con-CR-S-105
| 106 | LwM2M Version | O | M |  | LwM2M-1.0-con-CR-C-106 | LwM2M-1.0-con-CR-S-106
| 107 | Bindign Mode | M | M |  | LwM2M-1.0-con-CR-C-107 | LwM2M-1.0-con-CR-S-107
| 108 | SMS Number | M | M |  | LwM2M-1.0-con-CR-C-108 | LwM2M-1.0-con-CR-S-108
| 109 | Object & Object Instance | O | M |  | LwM2M-1.0-con-CR-C-109 | LwM2M-1.0-con-CR-S-109
| 110 | Updating Bootstrap Information from SC at Register/Update | C.1 | N/A |  | LwM2M-1.0-con-CR-C-110 | LwM2M-1.0-con-CR-S-110 | C.1: Mandatory if item 12 and (5 or 10) are supported, otherwise exception
| 111 | No SEC Object and SEC Object Instance in the parameters list | M | N/A |  | LwM2M-1.0-con-CR-C-111 | LwM2M-1.0-con-CR-S-111
Device Management & Server Enablement | 201 | Discover | M | M |  | LwM2M-1.0-con-DMSE-C-201 | LwM2M-1.0-con-DMSE-S-201
| 202 | Read | M | M | All of the readable Objects, Instances and Resources IUT supports(M/O) | LwM2M-1.0-con-DMSE-C-202 | LwM2M-1.0-con-DMSE-S-202
| 203 | Write | M | M | LwM2M Server(/1/)-Lifetime(/1/,M) | LwM2M-1.0-con-DMSE-C-203 | LwM2M-1.0-con-DMSE-S-203
| 204 | Execute | M | M | All of the executable resources IUT supports(M/O) | LwM2M-1.0-con-DMSE-C-204 | LwM2M-1.0-con-DMSE-S-204
| 205 | Create | M | M | All of the creatable resources IUT supports(M/O) | LwM2M-1.0-con-DMSE-C-205 | LwM2M-1.0-con-DMSE-S-205
| 206 | Delete | M | M |  | LwM2M-1.0-con-DMSE-C-206 | LwM2M-1.0-con-DMSE-S-206
| 207 | Write-Attributes | M | M | Battery Level | LwM2M-1.0-con-DMSE-C-207 | LwM2M-1.0-con-DMSE-S-207
| 208 | Minimum Period | O | M | Battery Level | LwM2M-1.0-con-DMSE-C-208 | LwM2M-1.0-con-DMSE-S-208
| 209 | Maximum Period | O | M | Battery Level | LwM2M-1.0-con-DMSE-C-209 | LwM2M-1.0-con-DMSE-S-209
| 210 | Greater Than | O | M | Battery Level | LwM2M-1.0-con-DMSE-C-210 | LwM2M-1.0-con-DMSE-S-210
| 211 | Less Than | O | M | Battery Level | LwM2M-1.0-con-DMSE-C-211 | LwM2M-1.0-con-DMSE-S-211
| 212 | Step | O | M | Battery Level | LwM2M-1.0-con-DMSE-C-212 | LwM2M-1.0-con-DMSE-S-212
Information Reporting | 301 | Observe | M | M |  | LwM2M-1.0-con-IR-C-301 | LwM2M-1.0-con-IR-S-301
| 302 | Notify | M | M |  | LwM2M-1.0-con-IR-C-302 | LwM2M-1.0-con-IR-S-302
| 303 | Cancle Observation | M | M |  | LwM2M-1.0-con-IR-C-303 | LwM2M-1.0-con-IR-S-303
Security | 401 | PSK(Pre-Shared Key) | C.1 | M |  | LwM2M-1.0-con-SEC-C-401 | LwM2M-1.0-con-SEC-S-401 | C.1: At least, Mandatory to support one item from 401 to 404
| 402 | RPK(Raw Public Key) | C.1 | M |  | LwM2M-1.0-con-SEC-C-402 | LwM2M-1.0-con-SEC-S-402
| 403 | X.509 | C.1 | M |  | LwM2M-1.0-con-SEC-C-403 | LwM2M-1.0-con-SEC-S-403
| 404 | No Sec Mode | C.1 | M |  | LwM2M-1.0-con-SEC-C-404 | LwM2M-1.0-con-SEC-S-404
| 405 | UDP Channel Security | O | M |  | LwM2M-1.0-con-SEC-C-405 | LwM2M-1.0-con-SEC-S-405
| 406 | Smart Card Secure Channel | C.2 | N/A |  | LwM2M-1.0-con-SEC-C-406 | LwM2M-1.0-con-SEC-S-406 | C.2: Mandatory if 10 is supported, otherwise exception
| 407 | Access Control Mechanism | O | N/A |  | LwM2M-1.0-con-SEC-C-407 | LwM2M-1.0-con-SEC-S-407
| 408 | Smart Card Secure Channel [Global Platfrom GP SCP03 | C.3 | N/A |  | LwM2M-1.0-con-SEC-C-408 | LwM2M-1.0-con-SEC-S-408 | C.3: Mandatory if 406 is supported, otherwise exception
Objects | 501 | 0.Security | M | M | None | LwM2M-1.0-con-OBJ-C-501 | LwM2M-1.0-con-OBJ-S-501
| 502 | 1.Server | M | M | None | LwM2M-1.0-con-OBJ-C-502 | LwM2M-1.0-con-OBJ-S-502 | READ Operation(Objects)
| 503 | 2.Access Control | O | O | None
| 504 | 3.Device | M | M | None
| 505 | 4.Connectivity Control | O | O | None
| 506 | 5.Firmware Update | O | O | None
| 507 | 6.Location | O | O | None
| 508 | 7.Connectivity Status | O | O | None

## BOOT
Interfaces | ICS |  |  |  | IXIT(Description) | TCs |  | Note
| Item No. | Feature | Client | Server |  | Client | Server
Bootstrap | 1 | Client Initiated Bootstrap | C.1 | M |  | LwM2M-1.0-con-BOOT-C-001 | LwM2M-1.0-con-BOOT-S-001 | C.1: At least, Mandatory to support one item(1, 2, 4 or 5)
| 2 | Server Initiated Bootstrap | C.1 | M |  | LwM2M-1.0-con-BOOT-C-002 | LwM2M-1.0-con-BOOT-S-002
| 3 | Bootstrap Security | M | M |  | LwM2M-1.0-con-BOOT-C-003 | LwM2M-1.0-con-BOOT-S-003
| 4 | Factory Bootstrap | C.1 | N/A |  | LwM2M-1.0-con-BOOT-C-004 | N/A
| 5 | Smartcard | C.1 | N/A |  | LwM2M-1.0-con-BOOT-C-005 | N/A
| 6 | LwM2M Server Bootstrap Information | M | N/A |  | LwM2M-1.0-con-BOOT-C-006 | N/A
| 7 | LwM2M Bootstrap-Server Bootstrap Information | O | N/A |  | LwM2M-1.0-con-BOOT-C-007 | N/A
| 8 | Accepting Bootstrap Information transferred | M | N/A |  | LwM2M-1.0-con-BOOT-C-008 | N/A
| 9 | Bootstrap Sequence | M | N/A |  | LwM2M-1.0-con-BOOT-C-009 | N/A
| 10 | Bootstrap from Smartcard with Secure Channel | O | N/A |  | LwM2M-1.0-con-BOOT-C-010 | N/A
| 11 | Retrieve & Process bootstrap data from Smartcard | C.2 | N/A |  | LwM2M-1.0-con-BOOT-C-011 | N/A | C.2: Mandatory if item 5 or 10 is supported, otherwise exception
| 12 | Check for Bootstrap Data change in Smartcard | O | N/A |  | LwM2M-1.0-con-BOOT-C-012 | N/A
| 13 | Support of the BOOSTRAP-REQUEST operation | C.3 | N/A |  | LwM2M-1.0-con-BOOT-C-013 | N/A | C.3: Mandatory if item 1 is supported, otherwise exception
| 14 | Support of the BOOTSTRAP-FINISH, BOOTSTRAP DISCOVER, BOOTSTRAP WRITE, BOOTSTRAP DELETE operations | C.4 | N/A |  | LwM2M-1.0-con-BOOT-C-014 | N/A | C.4: Mandatory if item 1 or 2 is supported, otherwise exception
| 15 | Check and report Bootstrap Configuration Inconsistency | C.4 | N/A |  | LwM2M-1.0-con-BOOT-C-015 | N/A

## CR
Interfaces | ICS |  |  |  | IXIT(Description) | TCs |  | Note
| Item No. | Feature | Client | Server |  | Client | Server
Client Registration | 101 | Register | M | M |  | LwM2M-1.0-con-CR-C-101 | LwM2M-1.0-con-CR-S-101
| 102 | Update | M | M |  | LwM2M-1.0-con-CR-C-102 | LwM2M-1.0-con-CR-S-102
| 103 | De-Register | M | M |  | LwM2M-1.0-con-CR-C-103 | LwM2M-1.0-con-CR-S-103
| 104 | Endpoint Client Name | M | M |  | LwM2M-1.0-con-CR-C-104 | LwM2M-1.0-con-CR-S-104
| 105 | Lifetime | M | M |  | LwM2M-1.0-con-CR-C-105 | LwM2M-1.0-con-CR-S-105
| 106 | LwM2M Version | O | M |  | LwM2M-1.0-con-CR-C-106 | LwM2M-1.0-con-CR-S-106
| 107 | Bindign Mode | M | M |  | LwM2M-1.0-con-CR-C-107 | LwM2M-1.0-con-CR-S-107
| 108 | SMS Number | M | M |  | LwM2M-1.0-con-CR-C-108 | LwM2M-1.0-con-CR-S-108
| 109 | Object & Object Instance | O | M |  | LwM2M-1.0-con-CR-C-109 | LwM2M-1.0-con-CR-S-109
| 110 | Updating Bootstrap Information from SC at Register/Update | C.1 | N/A |  | LwM2M-1.0-con-CR-C-110 | LwM2M-1.0-con-CR-S-110 | C.1: Mandatory if item 12 and (5 or 10) are supported, otherwise exception
| 111 | No SEC Object and SEC Object Instance in the parameters list | M | N/A |  | LwM2M-1.0-con-CR-C-111 | LwM2M-1.0-con-CR-S-111

## DMSE
Interfaces | ICS |  |  |  | IXIT(Description) | TCs |  | Note
| Item No. | Feature | Client | Server |  | Client | Server
Device Management & Server Enablement | 201 | Discover | M | M |  | LwM2M-1.0-con-DMSE-C-201 | LwM2M-1.0-con-DMSE-S-201
| 202 | Read | M | M | All of the readable Objects, Instances and Resources IUT supports(M/O) | LwM2M-1.0-con-DMSE-C-202 | LwM2M-1.0-con-DMSE-S-202
| 203 | Write | M | M | LwM2M Server(/1/)-Lifetime(/1/,M) | LwM2M-1.0-con-DMSE-C-203 | LwM2M-1.0-con-DMSE-S-203
| 204 | Execute | M | M | All of the executable resources IUT supports(M/O) | LwM2M-1.0-con-DMSE-C-204 | LwM2M-1.0-con-DMSE-S-204
| 205 | Create | M | M | All of the creatable resources IUT supports(M/O) | LwM2M-1.0-con-DMSE-C-205 | LwM2M-1.0-con-DMSE-S-205
| 206 | Delete | M | M |  | LwM2M-1.0-con-DMSE-C-206 | LwM2M-1.0-con-DMSE-S-206
| 207 | Write-Attributes | M | M | Battery Level | LwM2M-1.0-con-DMSE-C-207 | LwM2M-1.0-con-DMSE-S-207
| 208 | Minimum Period | O | M | Battery Level | LwM2M-1.0-con-DMSE-C-208 | LwM2M-1.0-con-DMSE-S-208
| 209 | Maximum Period | O | M | Battery Level | LwM2M-1.0-con-DMSE-C-209 | LwM2M-1.0-con-DMSE-S-209
| 210 | Greater Than | O | M | Battery Level | LwM2M-1.0-con-DMSE-C-210 | LwM2M-1.0-con-DMSE-S-210
| 211 | Less Than | O | M | Battery Level | LwM2M-1.0-con-DMSE-C-211 | LwM2M-1.0-con-DMSE-S-211
| 212 | Step | O | M | Battery Level | LwM2M-1.0-con-DMSE-C-212 | LwM2M-1.0-con-DMSE-S-212

## IR
Interfaces | ICS |  |  |  | IXIT(Description) | TCs |  | Note
| Item No. | Feature | Client | Server |  | Client | Server
Information Reporting | 301 | Observe | M | M |  | LwM2M-1.0-con-IR-C-301 | LwM2M-1.0-con-IR-S-301
| 302 | Notify | M | M |  | LwM2M-1.0-con-IR-C-302 | LwM2M-1.0-con-IR-S-302
| 303 | Cancle Observation | M | M |  | LwM2M-1.0-con-IR-C-303 | LwM2M-1.0-con-IR-S-303

## SEC
Interfaces | ICS |  |  |  | IXIT(Description) | TCs |  | Note
| Item No. | Feature | Client | Server |  | Client | Server
Security | 401 | PSK(Pre-Shared Key) | C.1 | M |  | LwM2M-1.0-con-SEC-C-401 | LwM2M-1.0-con-SEC-S-401 | C.1: At least, Mandatory to support one item from 401 to 404
| 402 | RPK(Raw Public Key) | C.1 | M |  | LwM2M-1.0-con-SEC-C-402 | LwM2M-1.0-con-SEC-S-402
| 403 | X.509 | C.1 | M |  | LwM2M-1.0-con-SEC-C-403 | LwM2M-1.0-con-SEC-S-403
| 404 | No Sec Mode | C.1 | M |  | LwM2M-1.0-con-SEC-C-404 | LwM2M-1.0-con-SEC-S-404
| 405 | UDP Channel Security | O | M |  | LwM2M-1.0-con-SEC-C-405 | LwM2M-1.0-con-SEC-S-405
| 406 | Smart Card Secure Channel | C.2 | N/A |  | LwM2M-1.0-con-SEC-C-406 | LwM2M-1.0-con-SEC-S-406 | C.2: Mandatory if 10 is supported, otherwise exception
| 407 | Access Control Mechanism | O | N/A |  | LwM2M-1.0-con-SEC-C-407 | LwM2M-1.0-con-SEC-S-407
| 408 | Smart Card Secure Channel [Global Platfrom GP SCP03 | C.3 | N/A |  | LwM2M-1.0-con-SEC-C-408 | LwM2M-1.0-con-SEC-S-408 | C.3: Mandatory if 406 is supported, otherwise exception

## OBJ
Interfaces | ICS |  |  |  | IXIT(Description) | TCs |  | Note
| Item No. | Feature | Client | Server |  | Client | Server
Objects | 501 | 0.Security | M | M | None | LwM2M-1.0-con-OBJ-C-501 | LwM2M-1.0-con-OBJ-S-501
| 502 | 1.Server | M | M | None | LwM2M-1.0-con-OBJ-C-502 | LwM2M-1.0-con-OBJ-S-502 | READ Operation(Objects)
| 503 | 2.Access Control | O | O | None
| 504 | 3.Device | M | M | None
| 505 | 4.Connectivity Control | O | O | None
| 506 | 5.Firmware Update | O | O | None
| 507 | 6.Location | O | O | None
| 508 | 7.Connectivity Status | O | O | None

## ICS
Interfaces | ICS |  |  |  | Note
| Item No. | Feature | Client | Server
Bootstrap | 1 | Client Initiated Bootstrap | C.1 | M | C.1: At least, Mandatory to support one item(1, 2, 4 or 5)
| 2 | Server Initiated Bootstrap | C.1 | M
| 3 | Bootstrap Security | M | M
| 4 | Factory Bootstrap | C.1 | N/A
| 5 | Smartcard | C.1 | N/A
| 6 | LwM2M Server Bootstrap Information | M | N/A
| 7 | LwM2M Bootstrap-Server Bootstrap Information | O | N/A
| 8 | Accepting Bootstrap Information transferred | M | N/A
| 9 | Bootstrap Sequence | M | N/A
| 10 | Bootstrap from Smartcard with Secure Channel | O | N/A
| 11 | Retrieve & Process bootstrap data from Smartcard | C.2 | N/A | C.2: Mandatory if item 5 or 10 is supported, otherwise exception
| 12 | Check for Bootstrap Data change in Smartcard | O | N/A
| 13 | Support of the BOOSTRAP-REQUEST operation | C.3 | N/A | C.3: Mandatory if item 1 is supported, otherwise exception
| 14 | Support of the BOOTSTRAP-FINISH, BOOTSTRAP DISCOVER, BOOTSTRAP WRITE, BOOTSTRAP DELETE operations | C.4 | N/A | C.4: Mandatory if item 1 or 2 is supported, otherwise exception
| 15 | Check and report Bootstrap Configuration Inconsistency | C.4 | N/A
Client Registration | 101 | Register | M | M
| 102 | Update | M | M
| 103 | De-Register | M | M
| 104 | Endpoint Client Name | M | M
| 105 | Lifetime | M | M
| 106 | LwM2M Version | O | M
| 107 | Bindign Mode | M | M
| 108 | SMS Number | M | M
| 109 | Object & Object Instance | O | M
| 110 | Updating Bootstrap Information from SC at Register/Update | C.1 | N/A | C.1: Mandatory if item 12 and (5 or 10) are supported, otherwise exception
| 111 | No SEC Object and SEC Object Instance in the parameters list | M | N/A
Device Management & Server Enablement | 201 | Discover | M | M
| 202 | Read | M | M
| 203 | Write | M | M
| 204 | Execute | M | M
| 205 | Create | M | M
| 206 | Delete | M | M
| 207 | Write-Attributes | M | M
| 208 | Minimum Period | O | M
| 209 | Maximum Period | O | M
| 210 | Greater Than | O | M
| 211 | Less Than | O | M
| 212 | Step | O | M
Information Reporting | 301 | Observe | M | M
| 302 | Notify | M | M
| 303 | Cancle Observation | M | M
Security | 401 | PSK(Pre-Shared Key) | C.1 | M | C.1: At least, Mandatory to support one item from 401 to 404
| 402 | RPK(Raw Public Key) | C.1 | M
| 403 | X.509 | C.1 | M
| 404 | No Sec Mode | C.1 | M
| 405 | UDP Channel Security | O | M
| 406 | Smart Card Secure Channel | C.2 | N/A | C.2: Mandatory if 10 is supported, otherwise exception
| 407 | Access Control Mechanism | O | N/A
| 408 | Smart Card Secure Channel [Global Platfrom GP SCP03 | C.3 | N/A | C.3: Mandatory if 406 is supported, otherwise exception
Objects | 501 | 0.Security | M | M
| 502 | 1.Server | M | M
| 503 | 2.Access Control | O | O
| 504 | 3.Device | M | M
| 505 | 4.Connectivity Control | O | O
| 506 | 5.Firmware Update | O | O
| 507 | 6.Location | O | O
| 508 | 7.Connectivity Status | O | O

## IXIT
Data Format |  |  |  |  | Mechanism
Support | ID | Name | Mandatory |  | Support | ID | Name | Mandatory
|  |  | Client | Server |  |  |  | Client | Server
Y/N | 0 | Plain Text Format | Optional | Mandatory | Y/N | 0 | Queue Mode | Optional | Mandatory
Y/N | 1 | Opaque Format | Optional | Mandatory | Y/N | 1 | UDP Binding | Mandatory | Mandatory
Y/N | 2 | TLV Format | Mandatory | Mandatory | Y/N | 2 | SMS Binding | Optional | Optional
Y/N | 3 | JSON Format | Optional | Mandatory
Resources
0 | LwM2M Security
1 | LwM2M Server |  |  |  | 4 | Connectivity Monitoring
Applicable Resources |  |  |  |  | Applicable Resources
Support | ID | Name | Operations | Mandatory | Support | ID | Name | Operations | Mandatory
Y/N | 0 | Short Server ID | R | Mandatory | Y/N | 0 | Network Bearer | R | Mandatory
Y/N | 1 | Lifetime | RW | Mandatory | Y/N | 1 | Available Network Bearer | R | Mandatory
Y/N | 2 | Default Minimum Period | RW | Optional | Y/N | 2 | Radio Signal Strength | R | Mandatory
Y/N | 3 | Default Maximum Period | RW | Optional | Y/N | 3 | Link Quality | R | Optional
Y/N | 4 | Disable | E | Optional | Y/N | 4 | IP Addresses | R | Mandatory
Y/N | 5 | Disable Timeout | RW | Optional | Y/N | 5 | Router IP Addresses | R | Optional
Y/N | 6 | Notification Storing When Disabled or Offline | RW | Mandatory | Y/N | 6 | Link Utilization | R | Optional
Y/N | 7 | Binding | RW | Mandatory | Y/N | 7 | APN | R | Optional
Y/N | 8 | Registration Update Trigger | E | Mandatory | Y/N | 8 | Cell ID | R | Optional
[5 empty] | Y/N | 9 | SMNC | R | Optional
[5 empty] | Y/N | 10 | SMCC | R | Optional
2 | Access Control
[5 empty] | 5 | Firmware Update
Applicable Resources
Support | ID | Name | Operations | Mandatory | Applicable Resources
Y/N | 0 | Object ID | R | Mandatory | Support | ID | Name | Operations | Mandatory
Y/N | 1 | Object Instance ID | R | Mandatory | Y/N | 0 | Package | W | Mandatory
Y/N | 2 | ACL | RW | Optional | Y/N | 1 | Package URI | RW | Mandatory
Y/N | 3 | Access Control Owner | RW | Mandatory | Y/N | 2 | Update | E | Mandatory
[5 empty] | Y/N | 3 | State | R | Mandatory
[5 empty] | Y/N | 5 | Update Result | R | Mandatory
[5 empty] | Y/N | 6 | PkgName | R | Optional
3 | Device |  |  |  | Y/N | 7 | PkgVersion | R | Optional
[5 empty] | Y/N | 8 | Firmware Update Protocol Support | R | Optional
Applicable Resources |  |  |  |  | Y/N | 9 | Firmware Update Delivery Method | R | Mandatory
Support | ID | Name | Operations | Mandatory
Y/N | 0 | Manufacturer | R | Optional
Y/N | 1 | Model Number | R | Optional | 6 | Location
Y/N | 2 | Serial Number | R | Optional
Y/N | 3 | Firmware Version | R | Optional | Applicable Resources
Y/N | 4 | Reboot | E | Mandatory | Support | ID | Name | Operations | Mandatory
Y/N | 5 | Factory Reset | E | Optional | Y/N | 0 | Latitude | R | Mandatory
Y/N | 6 | Available Power Sources | R | Optional | Y/N | 1 | Longitude | R | Mandatory
Y/N | 7 | Power Source Voltage | R | Optional | Y/N | 2 | Altitude | R | Optional
Y/N | 8 | Power Source Current | R | Optional | Y/N | 3 | Radius | R | Optional
Y/N | 9 | Battery Level | R | Optional | Y/N | 4 | Velocity | R | Optional
Y/N | 10 | Memory Free | R | Optional | Y/N | 5 | Timestamp | R | Mandatory
Y/N | 11 | Error Code | R | Mandatory | Y/N | 6 | Speed | R | Optional
Y/N | 12 | Reset Error Code | E | Optional
Y/N | 13 | Current Time | RW | Optional
Y/N | 14 | UTC Offset | RW | Optional | 7 | Connectivity Statistics
Y/N | 15 | Timezone | RW | Optional
Y/N | 16 | Supported Binding and Modes | R | Mandatory | Applicable Resources
Y/N | 17 | Device Type | R | Optional | Support | ID | Name | Operations | Mandatory
Y/N | 18 | Hardware Version | R | Optional | Y/N | 0 | SMS Tx Counter | R | Optional
Y/N | 19 | Software Version | R | Optional | Y/N | 1 | SMS Rx Counter | R | Optional
Y/N | 20 | Battery Status | R | Optional | Y/N | 2 | Tx Data | R | Optional
Y/N | 21 | Memory Total | R | Optional | Y/N | 3 | Rx Data | R | Optional
Y/N | 22 | ExtDevInfo | R | Optional | Y/N | 4 | Max Message Size | R | Optional
[5 empty] | Y/N | 5 | Average Message Size | R | Optional
[5 empty] | Y/N | 6 | Start | E | Mandatory
[5 empty] | Y/N | 7 | Stop | E | Mandatory
[5 empty] | Y/N | 8 | Collection Period | RW | Optional