## Legend
Need to reflect in the OMA document as "new" requirement or principle
Need to clrify/detail exsiting requirement in the OMA document
No CR needed as already covered by existing requirement in the OMA document
Merged with other requirement and reflected in the OMA document

## GSMA-OMA
Req # | GSMA ANEFF Section | GSMA ANEFF requirement (v1.0) | Reference | Corresponding AOI requirement already? | Corresponding AOI requirement #(*) or CR# | Current AOI requirement | Action
1 | 4.1.1 | Standard APIs: The Push Notification Service shall enable app developers to avoid developing different versions of apps for each operator and encourage app developers to use the Push Server API with less resistanc | Req1@section 4.1.1 | yes | Section 1 | To enable developer access the AOI Service in consistent manner, this specification also defines uniform and easy to use API exposing AOI Service to arbitrary applications. | Already covered (20120718)New text to section 4
2 | 4.1.1 | Easy-to-use API：The Push Notification Service shall provide easy to use API for developers on both client and server sides. | Req2@section 4.1.1 | yes | Section 1 | To enable developer access the AOI Service in consistent manner, this specification also defines uniform and easy to use API exposing AOI Service to arbitrary applications. | Already covered (20120718)New text to section 4
3 | 4.1.1 | Push Server API: The Push Server should provide a set of uniform push APIs that could be used by Application Servers regardless of the specific network operator to which service providers are interconnected | Req3@section 4.1.1 | yes | AOI-HLF-031 | The AOI Server SHALL provide APIs for AOI Enabled Server Applications to use AOI services (such as sending notification messages ,etc.). | Already covered (20120718)New requirement
4 | 4.1.1 | Push Client API: The Push Client should provide a set of uniform push APIs regardless of the smartphone operating system. Standardized client API shall enable developers to minimize development to support both MNO push servers and OS vendor push servers | Req4@section 4.1.1 | yes | AOI-HLF-030 | The AOI Client SHOULD provide open APIs for AOI Enabled Client Applications to use AOI services(such as registration ,etc.). | Already covered (20120718)New requirement
5 | 4.1.2 | Deliver of simple notification only (including simple app data, reference): At minimum, the OTA interface should enable delivery of limited amounts of text or binary data (e.g. such as supported by OMA Push/SMS, C2DM, and APNS), through which simple notifications can be delivered. The objective should be in this case to enable the application to separately retrieve notification-data through a separate communication channel. | Req1@section 4.1.2 (e.g. The AOI Enabler should enable delivery of limited amounts of text or binary data (e.g. such as supported by OMA Push/SMS, C2DM, and APNS), through which simple notifications can be delivered.) | yes | AOI-HLF-009 | The AOI Enabler SHALL provide a notification mechanism over Shared AOI Connectivity in lightweight manner. Informational Note: limited amount of service contents in text or binary data format are included in the notification.. | Already covered (20120718)Label# updated and modification to existing requirement.
6 |  |  | Req2@section 4.1.2 (e.g. The AOI Enabler should enable the application to separately retrieve notification-data through a separate communication channel.) | yes | AOI-HLF-007 | The AOI Enabler SHALL provide a dedicated notification mechanism over Shared AOI Connectivity. Informational Note: service contents are not included in the notification, so that AOI Enabled Client Application separately retrieves notification-data through a separate communication channel. | Already covered (20120718)Label# updated and modification to existing requirement.
7 | 4.1.2 | Delivery of limited amounts of application data: The OTA interface should support delivery of limited amounts of arbitrary application data in text or binary form (e.g. such as supported by OMA Push/SMS, C2DM, and APNS). The objective should be to enable apps to take direct action on push messages, without the need for additional network transactions. | Req3@section 4.1.2 (e.g. The AOI Enabler should support delivery of limited amounts of arbitrary application data in text or binary form (e.g. such as supported by OMA Push/SMS, C2DM, and APNS.) | yes | AOI-HLF-009 | See Req5 | Already covered (20120718)Label# updated
8 |  |  | Req4@section 4.1.2 (e.g. The AOI Enabler should enable apps to take direct action on push messages, without the need for additional network transactions.) | yes | AOI-HLF-009 | See Req5 | Already covered (20120718)Label# updated
9 | 4.1.2 | Supported protocol: The Push Server and the Push Client should support at minimum one standardised protocol and bearer binding. The protocol to be selected needs to be efficient, enabling both connectionless operation and shared connection-oriented operation. ion. | Req5@section 4.1.2 | yes | AOI-SYS-002 AOI-SYS-003 | The AOI Enabler SHOULD support at least one AOI Service standardised protocol and bearer binding. If AOI-SYS-002 is supported, the AOI Service protocol SHALL enable both connection-less and connection-oriented mechanisms to deliver notifications. | Already covered (20120718)New requirements
10 | 4.1.2 | IP Version: The interface between Push Client and Push Server should support both IPv6 and IPv4. | Req6@section 4.1.2 | yes | Section 4.1 | The AOI Enabler is supposed to work in any IP environment (i.e. support both IPv6 and IPv4). | Already covered (20120718)New text to section 4.1
11 | 4.1.2 | Capability negotiation: Push Notification Service should provide a mechanism for a client device to determine optimal connection configuration (keep-alive, whether to choose SMS or not etc.) Push client and push server negotiates capabilities and preferences of its own through OTA (Over the Air) interface. | Req7@section 4.1.2 | yes | AOI-HLF-011 | The AOI Enabler SHALL support an adaptable communication mechanism between the AOI Client and AOI Server depending on the policy and capability negotiation between AOI Client and AOI Server. Informational Note: adaptable frequency of communication between the AOI Client and AOI Server based on network condition and application requirements. | Already covered (20120718)Label# updated, and addition of "capability negotiation between AOI Client and AOI Server." to existing requirement.
12 | 4.1.2 | SMS Push: The Push Server may offer Push Notification Services to the devices without PDN connection, by means of SMS | Req8@section 4.1.2 | yes | AOI-HLF-008 | The notification mechanism over Shared AOI Connectivity SHOULD support multiple bearers (e.g. use SMS when IP connectivity is not available) | Already covered (20120718)Label# updated
13 | 4.1.2 | Minimization of keep-alive messages: The Push Notification Service must provide the means to minimize keep-alive messages sent from the device by means of aggregation, or by avoiding the need of keep-alives (e.g. by placing the push server within the MNO network so that it can contact the device). More details are provided in Section 4.2.2 | Req9@section 4.1.2 | yes | AOI-CM-003 | The AOI Enabler SHALL be able to reduce the number of messages to keep Shared AOI Connectivity alive and sizes of messages between AOI Client and AOI Server. | Already covered (20120718)Label# updated and editorial cahnge (nessage to message)
14 | 4.1.3 | Push Service Discovery (Server Side): The Push Notification Service shall enable application server to find the MNO Push Server to communicate, regardless of which MNO Push server instance is serving the user. The interface to App server shall be minimized to avoid app development complexity. | Req1@section 4.1.3 | no | n/a | n/a | FFS
15 | 4.1.3 | The concept of virtual Shared MNO Push Server together with Push Service Discovery Function, as illustrated in Figure 3-1 can be considered as solution. | Req2@section 4.1.3 | no | n/a | n/a | FFS
16 | 4.1.3 | Push Service Discovery Function: this function should provide applications to discover the applicable/supported push service(s) for the user, and the capabilities of the push service per the user’s device, device OS/platform, installed software, and serving MNO. The function should provide everything that the application will need to determine which API to use, when there are options, and the API access point. | Req3@section 4.1.3 (e.g. The AOI Enabler should provide applications to discover the applicable/supported push service(s) for the user, and the capabilities of the push service per the user’s device, device OS/platform, installed software, and serving MNO) Req4@section 4.1.3 (e.g. The AOI Enabler should provide information in order for the application to determine which API to use and the API access point.) | no | n/a | n/a | FFS
17 | 4.1.3 | Push Service Discovery (Device Side): The Push Notification Service shall enable device to find the MNO Push Server to communicate, regardless of which MNO push server instance is serving the App server. | Req5@section 4.1.3 (e.g. The AOI Enabler should enable device to find the MNO Push Server to communicate, regardless of which MNO push server instance is serving the App server) | no | n/a | n/a | Separate CR(OMA-REQ-AOI-2012-0077-CR_GSMA_Push_service_discovery.doc)
18 | 4.1.3 | The Push Notification Service should not require pre-configuration of the client (e.g. IP address of the Push Server). The cross MNO deployment shall not result in fragmentation of App distribution. | Req6@section 4.1.3 | yes | AOI-HLF-039 | The AOI ClientSHALL support configuration of AOI service (e.g., IP address of the AOI Server). | Already covered (20120718)New requirement
19 | 4.1.4 | Reuse of existing standards: It is recommended to leverage existing standards to shorten time to market. | Req1@section 4.1.4 | yes | AOI-SYS-004 | The AOI Enabler SHOULD leverage existing technologies and specifications (e.g. protocols, data representations and encoding formats) defined within OMA or by other standards bodies. | Already covered (20120718)New requirement
20 | 4.1.4 | Application Reachability: The Push Notification Service shall enable Application Server using Push Server to reach the corresponding application running on a device regardless of whether the application is running or not. | Req2@section 4.1.4 | yes | AOI-HLF-001 | The AOI Client SHALL support an AOI Enabled Client Application wake-up mechanism, which can activate the application according to the notification from AOI Server, even if the AOI Enabled Client Application is not running, based on the policy defined in AOI Client. | Already covered
21 | 4.1.4 | Connection Management: Shall enable adaptable communication mechanism between the Push Server and Push Client depending on the policy (e.g. network status). Connection management should include the control of the connections. If no application using Push Notification Service is running on a device, the device shouldn’t maintain the connection with the Push Server. | Req3@section 4.1.4 (e.g. The AOI Enabler shall enable adaptable communication mechanism between the Push Server and Push Client depending on the policy (e.g. network status)) | yes | AOI-HLF-011 | The AOI Enabler SHALL support an adaptable communication mechanism between the AOI Client and AOI Server depending on the policy. Informational Note: adaptable frequency of communication between the AOI Client and AOI Server based on network condition and application requirements. | Already covered (20120718)Label# updated
22 |  |  | Req4@section 4.1.4 (e.g. The AOI Enabler shall be able to control the connections) | yes | AOI-CM-001 | The AOI Enabler SHALL be able to manage (e.g. create, maintain, close) the connections between AOI Client and AOI Server. | Already covered (20120718)Modification to existing requirement
23 |  |  | Req5@section 4.1.4 (e.g. The AOI Client should not maintain the connection with the AOI Server, if no application using Push Notification Service is running on a device) | yes | AOI-CM-002 | The AOI Client SHALL not maintain the Shared AOI Connectivity with the AOI Server, if no AOI Enabled Client Application is registered to the AOI Client. | Already covered (20120718)New requirement
24 | 4.1.4 | Dedicated notification channel: Shall separate notification and application level communication. | Req6@section 4.1.4 | yes | AOI-HLF-007 | See Req6 | Already covered (20120718)Label# updated
25 | 4.1.4 | Independent operation: Shall enable an operator to deploy and operate a Push Server independently from the other Push Servers. However, the interface between the Push Server-Push Client and the Push Server and app server should be standardized. One Push Client software may communicate more than one Push Server those are compliant with the standard, | Req7@section 4.1.4 (e.g. The AOI Enabler should enable an operator to deploy and operate a Push Server independently from the other Push Servers.) | no | n/a | n/a | Not a requirement
26 |  |  | Req8@section 4.1.4 (e.g. The AOI Client may communicate more than one AOI Server.) | yes | Appendix D | The operator should be able to deploy and operate multiple AOI Servers. The AOI Client may communicate with more than one AOI Servers. The Notification Service shall enable the AOI Server to provide services in stable condition and prevent the AOI Server from being overloaded, A possible deployment option is based on authenticating the AOI Client at the provisioning time so as to check the access privilege and control the work load of the AOI Server at the same time. When a AOI Server is overloaded, the authentication may fail to guarantee stable operation of the AOI Server even if the AOI Client has a valid access privilege. If the authentication is failed, the AOI Client may attempt to find to another AOI Server on the basis of the Notification Service information and policy that are given from the operator or return fail to the application so that the application can establish a direct connection with the application server. | Already covered (20120718)New text to Appendix D
27 | 4.1.4 | Minimal impact on customer’s billing: Shall minimize the traffic including Push message overhead generated by Push Notification Service protocol and minimize negative impact on customer’s billing. Our objective in standardizing Push Notification Service lies in minimizing redundant traffic especially in air interface and unnecessary call attempts and therefore our Push message should minimize overhead as much as possible. | Req9@section 4.1.4 | yes | Section 4 | The AOI Enabler will minimize the traffic due to notifications especially in air interface and unnecessary call attempts; this will allow for example to not have impact on customer’s billing in case the user has a contract with his operator such as XX$ per Kbytes. | Already covered (20120718)New text to section 4
28 | 4.1.4 | Consideration of roaming: Push Notification Service shall enable the Push Server to provide stable service to a subscriber even when the subscriber moved out of the home network of the operator. It is recommended that the Push Notification Service of the home network is seamlessly provided to the Push Client even when the Push Client device is out of the home network during roaming | Req10@section 4.1.4 (e.g. The AOI Enabler shall support provide stable service to a subscriber even when the subscriber moved out of the home network of the operator) | yes | AOI-HLF-041 | The AOI Enabler SHALL be able to provide AOI service even if the user is moved out of home network of the Network Operator originally providing the AOI Service. | Already covered (20120718)New requirement
29 |  |  | Req11@section 4.1.4 (e.g. The AOI Server in the home network should be able to seamlessly provide push service to the AOI Client even when the Push Client device is out of the home network during roaming) | yes | AOI-HLF-041 | See Req28 | Already covered (20120718)New requirement
30 | 4.2 | Minimization of keepalive messages: Push Notification Service should minimize the network impact caused by background applications such as keepalive messages aggregation Ideally keepalive messages should be made redundant (zero) by having a proper push architecture. | Req0 | yes | AOI-CM-003 | The AOI Enabler SHALL be able to reduce the number of messages to keep Shared AOI Connectivity alive and sizes of messages between AOI Client and AOI Server. | Already covered (20120718)Label# updated and editorial cahnge (nessage to message)
31 | 4.2 | Adaptive keepalive: Push Notification Service should support adaptive keepalive mechanism for optimizing keepalive trigger period , unless the No Keepalive (see below) mechanism is used. | Req1@section 4.2 | yes | AOI-CM-003 AOI-HLF-011 | The AOI Enabler SHALL be able to reduce the number of messages to keep Shared AOI Connectivity alive and sizes of messages between AOI Client and AOI Server. The AOI Enabler SHALL support an adaptable communication mechanism between the AOI Client and AOI Server depending on the policy and capability negotiation between AOI Client and AOI Server. Informational Note: adaptable frequency of communication between the AOI Client and AOI Server based on network condition and application requirements. | Already covered (20120718)Label# updated
32 | 4.2 | Exponential backoff: Push client should implement an exponential backoff mechanism when it tried to connect with Push server and failed due to Push server failure. This requirement is introduced due to DDoS-like keepalive messages’ potential risk after app server or MNO network failure and restore. Details on how to implement exponential backoff is beyond the scope of standardization, but it should be stated that exponential backoff mechanism be utilized in order to keep DDoS-like keepalive messages swarm from happening. | Req2@section 4.2 | no | n/a | n/a | Separate CR(OMA-REQ-AOI-2012-0081-CR_GSMA_exponential_backoff.doc)
33 | 4.2 | No Keepalive: Push Client should implement a mechanism to completely disable keepalive (or infinite keepalive trigger period) | Req3@section 4.2 | yes | AOI-HLF-040 | The AOI Client SHALL support a mechanism to completely disable the process of keeping Shared AOI Connectivity alive, e.g. sending keep alive, or configure the trigger period of keeping Shared AOI Connectivity alive infinite. | Already covered (20120718)New requirement
34 | 4.2 | Push message control: The Push Server should be able to control push message delivery depending on the network conditions. | Req4@section4.2 | yes | AOI-HLF-035 AOI-HLF-033 | The AOI Enabler SHALL support notification mechanism based on network conditions, e.g. which can buffer the notification messages (and push them when the network is idle) or reject the notification messages. The AOI Server SHALL support traffic control for notification messages accordingly to service provider policy, such as a threshold per application, application class or all applications. | Already covered (20120718)New requirement
35 | 4.2 | Push Server load control: The Push Notification Service shall enable the Push Server to provide services in stable condition and prevent the Push Server from being overloaded, It is recommended that authenticating the Push Client at the provisioning time so as to check the access privilege and control the work load of the Push Server at the same time. When a Push Server is overloaded, the authentication may fail to guarantee stable operation of the Push Server even if the Push Client has a valid access privilege. If the authentication is failed, the Push Client may attempt to find to another Push Server on the basis of the Push Notification Service information and policy that are given from the operator or return fail to the application so that the application can establish a direct connection with the application server. | Req5@section 4.2 (e.g. The AOI Enabler shall enable the Push Server to provide services in stable condition and prevent the Push Server from being overloaded.) | yes | AOI-SYS-001 | The AOI Enabler SHALL provide AOI Services in stable condition and prevent the AOI Server from being overloaded. Informational Note: AOI Enabled Server Application shall be able to detect that the notification is not yet delivered due to buffering or the notification rejection. | Already covered (20120718)New requirement
36 |  |  | Req6@section 4.2 (e.g. The AOI Clinet may attempt to find to another Push Server on the basis of the Push Notification Service information and policy that are given from the operator, | yes | Appendix D | The operator should be able to deploy and operate multiple AOI Servers. The AOI Client may communicate with more than one AOI Servers. The Notification Service shall enable the AOI Server to provide services in stable condition and prevent the AOI Server from being overloaded, A possible deployment option is based on authenticating the AOI Client at the provisioning time so as to check the access privilege and control the work load of the AOI Server at the same time. When a AOI Server is overloaded, the authentication may fail to guarantee stable operation of the AOI Server even if the AOI Client has a valid access privilege. If the authentication is failed, the AOI Client may attempt to find to another AOI Server on the basis of the Notification Service information and policy that are given from the operator or return fail to the application so that the application can establish a direct connection with the application server. | Already covered (20120718)New texts to Appendix D
37 |  |  | Req7@section 4.2 (e.g. The AOI Enabled Clinet Application may establish a direct connection with the application server if it receives failure indication from the AOI Enabler.) | yes | AOI-HLF-007 | See Req6 | Already covered (20120718)New texts to Appendix D
38 | 4.3 | Application wake up: Push Notification Service shall enable application wake-up mechanism, which can activate an application through a notification from the Push Server on the basis of the policy saved in the Push Client so that push message can be properly delivered to the corresponding application even if the application is not running at that time. The policy can be provided by the MNO only when it is required or at the provisioning time. | Req1@section 4.3 | yes | AOI-HLF-001 | The AOI Client SHALL support an AOI Enabled Client Application wake-up mechanism, which can activate the application according to the notification from AOI Server, even if the AOI Enabled Client Application is not running, based on the policy defined in AOI Client. | Already covered
39 | 4.3 | Application status: Push Notification Service may be able to manage different states of applications. Provided that the Push Server is operated by MNO, it could be useful for Push Server to sense whether an application is running or not on a handset because the Push Server can send different message depending on the application status. Some application implement dedicated keep-alive channel to get the application status in order to perform differentiated service to end user. | Req2@section 4.3 | yes | AOI-ASD-001 | The AOI Enabler SHALL be able to manage (e.g. query, update) different states (e.g. registered, unregistered, online, offline) of AOI Enabled Client Application. Informational Note: state of AOI Enabled Client Application is not an application specific state but the state of AOI Enabler such as registration status to the AOI Enablers. | Already covered (20120718)Modification to existing requirement
40 | 4.4 | Guaranteed Delivery of Push Notification: Push Notification Service should be able to support for guaranteed delivery of Push Notification as well as ordinary best effort delivery of Push Notification which does not guarantee delivery and does not require feedback or reply. Based on the contract between app service providers and MNOs, there is a need from app service providers to forward push messages reliably in contrast to ordinary push messages, which is by its nature best effort. Guaranteed push message should be defined in addition to the best effort push message such as message format, different message type, different options(AVP-attribute value pair) | Req1@section 4.4 | Partially | AOI-HLF-017 AOI-HLF-018 | The AOI Enabler SHALL allow the AOI Enabled Server Application to check if a specific notification has been delivered to the AOI Client. The AOI Enabler SHALL allow the AOI Enabled Server Application to request to be notified if one or multiple notifications have been delivered to the AOI Client. | FFS
41 | 4.4 | Charging & Billing: Push Notification Service should be able to support for charging and billing for example on guaranteed delivery Push Notification Service | Req2@section 4.4 | yes | AOI-CHAR-001 | The AOI Enabler SHALL support charging mechanism. | Already covered (20120718)New requirement
42 | 4.4 | Feedback Notification: For guaranteed delivery push, feedback notification to the service providers should be supported. It is recommended that an API that enables app service providers can identify if a message has been delivered to the app or not. | Req3@section 4.4 | no | n/a | n/a | FFS, API requirement?
43 | 4.5 | Consideration of App Removal/Installation: Push Notification Service should handle the removal and reinstallation of applications. This requirement arises because the Push Client ID is deleted on uninstalling which is sent to the Push Server for Push Client identification and is issued on application installation. | Req1@section 4.5 | no | n/a | n/a | Separate CR(OMA-REQ-AOI-2012-0078-CR_GSMA_removal_reinstallation_of_app.doc)
44 | 4.5 | Consideration of USIM/IMEI information change: Push Notification Service should support cases in which USIM or IMEI information is changed | Req2@section 4.5 | yes | AOI-HLF-037 AOI-HLF-038 | The AOI Enabler SHALL be able to detect the changes of subscriber information (e.g. IMSI, IMEI, MSISDN). The AOI Enabler SHALL be able to report the detected changes of subscriber information (e.g. IMSI, IMEI, MSISDN). Informational Note: Reporting the changes does not imply reporting the information | Already covered (20120718)New requirements
45 | 4.5 | Consideration of simultaneous multiple device usage: Push Notification Service should support a case where a user has same applications on simultaneous multiple devices and needs to receive push message on multiple devices. The system shall be capable to support the following modes | Req3@section 4.5 | yes | See Req46 and 47
46 | 4.5 | Push to all devices: Push Notification Service should support a means to push a notification to all devices | Req4@section 4.5 | yes | AOI-HLF-015 | The AOI Enabler SHALL allow AOI Enabled Server Application to send notifications to all instances of an AOI Enabled Client Application that are associated to a user of that application and that are installed in devices with AOI Clients registered in an AOI Server. | Already covered (20120718)Label# updated
47 | 4.5 | Push to a specific device: Push Notification Service should support a means to push a notification to only one specific device | Req5@section 4.5 | yes | AOI-HLF-014 | The AOI Enabler SHALL allow AOI Enabled Server Application to send notifications to an instance of an AOI Enabled Client Application installed in a specific device. | Already covered (20120718)Label# updated
48 | 4.6 | Privacy and identity: Push Notification Service shall NOT expose any end user identifiable data to Application and Application Server using the service. The end user identifiable data is the identifiers that are privately assigned to the user by the network. Example of such identifiers are Private IP address(es) being assigned to the device, IMSI, IMEI(SV), IMPU, IMPI and MSISDN. | Req1@section 4.6 | yes | AOI-HLF-010 | The AOI Enabler SHALL NOT expose any end user identifiable data to AOI Enabled Client Application and AOI Enabled Server Application. Informational Note: Example of such identifiable data are Private IP address(es) being assigned to the device, IMSI, IMEI(SV), IMPU, IMPI and MSISDN | Already covered (20120718)Label# updated and modification to existing requirement.
49 | 4.6 | Data encryption: Push Notification Service shall guarantee the security of the data exchanged between the app server and app via Push Server | Req2@section 4.6 | yes | AOI-SEC-004 | The AOI Enabler SHALL support secure exchange of data between AOI Enabled Server Application and AOI Enabled Client Application via AOI Server. | Already covered (20120718)New requirement
50 | 4.6 | App Server authentication: Push Notification Service shall enable operators to authenticate the access privilege of the app server and enable app users to trust the messages from the App Server and sure that the messages are not forged. | Req3@section 4.6 | yes | AOI-SEC-002 | The AOI Enabler SHALL support AOI Enabled Server Application authorization by the AOI Server so that e.g., the messages are not forged. | Already covered (20120718)Modification to existing requirement
51 | 4.6 | Push Client authentication: Push Notification Service must provide authentication mechanism between the Push Client and the Push Server. | Req4@section 4.6 | yes | AOI-SEC-001 | The AOI Enabler SHALL support an authentication relationship between the AOI Client and the AOI Server. | Already covered
52 | 4.7 | Switching between 3G/LTE and Wi-Fi: Push System should support access network switching between 3G/LTE and Wi-Fi | Req1@section 4.7 | yes | AOI-CM-004 | The AOI Enabler SHALL support the detection of the access network type (e.g., Cellular network, WLAN), as well as detection of change of access network, used for the communication over the shared AOI connectivity. | Already covered (20120718)Label# updated
53 | 4.7 | Switching between 3G/LTE and Wi-Fi: Push System should support secure transfer of push messages over insecure Wi-Fi AP. | Req1@section 4.7 | yes | AOI-SEC-005 | The AOI Enabler SHALL support secure transfer of notification message over insecure network (e.g. WiFi network). | Already covered (20120718)New requirement
54 | 4.7 | Access Network Agnostic: It is the role of the Push Client and the Push Server to take care of the access network switching so that Application and Application Servers do not need to care about the access network being used. | Req2@section 4.7 | yes | AOI-HLF-024 | The underlying bearer of the Shared AOI Connectivity in place at a specific point of time between the AOI Server and a specific AOI Client SHALL be transparent to the AOI Enabled Application | Already covered (20120718)Label# updated
55 | 4.7 | Push Server Discovery: The Push Client must be able to discover the proper Push Server regardless of the corrected Access Network. | Req3@section 4.7 | no | n/a | n/a | Merged into Req#17