## Sheet1
SCEF and SCS API Gap Analysis Template
OMA 's current & planned support vs GSMA's Requested DM & SE Functionality |  | OMA Enablers
[5 empty] | Details | Comments
| OMA Support? (Available/Partial/Gap) | SCEF APIs (Net API) | SCS Northbound | Intermediary DM Server (LwM2M)
Device Management
Device Transmission Parameters
Sleep Cycle Configuration
eDRX
PSM Timers
Other sleep cycle parameters
Prefered APNs
Transmission Optimizations
"Long Battery Life"
"Fast response to MT Traffic"
???
Set Tarriffs /Quotas
Rate Quota
Byte Quota
???
Reset Device
Reboot Device
Modify Device Config
FOTA Service Mgmt
Query Update Status
Update Firmware Version
Stop Update Task
Subscription/Notification Device Firmware Update
Device Data Communications
Device Messaging
Send to UE | available | OMA SMS/MMS API ?
Receive from UE | available | OMA SMS/MMS API ?
Non IP Data Routing |  |  |  |  | from GSMA ILS: "Note that for some encapsualtions of data (e.g. non-IP), there should be some mechanism to ensure the correct routing of a UE’s data to the appropriate application server or intermediate server."
Receive Device Status Notifications |  |  |  |  | Note that these notifications are defined in 3GPP document TS29.128 (SCEF to MME)
Paging Opportunities |  |  |  |  | Note that these notifications are defined in 3GPP document TS29.128 (SCEF to MME)
Sleep State Entry |  |  |  |  | Note that these notifications are defined in 3GPP document TS29.128 (SCEF to MME)
Set/Filter Notifications Received |  |  |  |  | Note that these configurations are defined in 3GPP document TS29.336 (SCEF to HSS)
Device Information/Status
Device Info Query Operation
Query single Device Info by DeviceID |  |  |  |  | manufacturer, device type, model, status, firmware version
Query Device Info by filter condition |  |  |  |  | manufacturer, device type, model, status, firmware version
Specific Queries
Query Device [Sleep] Capability: |  |  |  |  | PSM parameters, eDRX parameters
Query Device Connectivity Statistics |  |  |  |  | Tx Data, Rx Data, Max Message Size, Average Message Size
Device Info Change Subscriptions/notifications
Notification of Add a new device
Notification of Delete a new device
Notification of device info change
Device Status Subscriptions/notifications
Query Device Status |  |  |  |  | reset, reboot, Reachability, firmware update
Subscription/Notification of Device Status
Device Location
Query [single] device location | available | TerminalLocation API
Subscription/Notification of Device Location | available | TerminalLocation API
Notification Subscription Mgmt
Subcription to device notifications | [5 empty] | Not explicitly in GSMA request, but Specific Subcriptions repeated throughout ILS, and no mention of mgmt
User Notification Targets |  |  |  |  | Configure User by SMS or Email as a notification target. Allow association of notification targets with triggers
Device Trigger
Create a device rule to trigger an action (server side)
Change a device rule
Query device rules
Delete a device rule
Group Management (future)
Group Mgmt |  |  |  |  | Can be considered for the future, dependent on underlying 3GPP GENCEF (Group based enhancements in the network capability exposure functions) and MBMS functions:
Create a device group
Delete device group
Send command to device group: |  |  |  |  | firmware update; modify configuration, etc.
List devices within a group
List groups containing a device
Modify device group membership
Data Aggregation
Device Data Aggregation within group