## OMNA
ResourceID* | Name/Technical Spec* | Operation* | Type* | Range/Enumeration* | Units*
5500 | Digital Input State | R | Boolean | - | -
5501 | Digital Input Counter | R | Integer | - | -
5502 | Digital Input Polarity | RW | Boolean | - | -
5503 | Digital Input Debounce | RW | Integer | 1-3 | ms
5504 | Digital Input Edge Selection | RW | Integer | - | -
5505 | Digital Input Counter Reset | E | Opaque | - | -
5506 | Current Time | RW | Time | - | -
5507 | Fractional Time | RW | Float | 0-1 | seconds
5508 | Min X Value | R | Float | - | Defined by “Units” resource.
5509 | Max X Value | R | Float | - | Defined by “Units” resource.
5510 | Min Y Value | R | Float | - | Defined by “Units” resource.
5511 | Max Y Value | R | Float | - | Defined by “Units” resource.
5512 | Min Z Value | R | Float | - | Defined by “Units” resource.
5513 | Max Z Value | R | Float | - | Defined by “Units” resource.
5514 | Latitude | R | String | - | -
5515 | Longitude | R | String | - | -
5516 | Uncertainty | R | String | - | -
5517 | Velocity | R | Opaque | - | -
5518 | Timestamp | R | Time | - | -
5519 | Min Limit | R | Float | Same as Measured Value | Same as Measured Value
5520 | Max Limit | R | Float | Same as Measured Value | Same as Measured Value
5521 | Delay Duration | RW | Float | - | s
5522 | Clip | RW | Opaque | - | -
5523 | Trigger | E | Opaque | - | -
5524 | Duration | RW | Float | - | seconds
5525 | Minimum Off-time | RW | Float | - | s
5526 | Mode | RW | Integer | 0-4 | -
5527 | Text | RW | String | - | -
5528 | X Coordinate | RW | Integer | - | -
5529 | Y Coordinate | RW | Integer | - | -
5530 | Clear Display | E |  | - | -
5531 | Contrast | RW | Float | 0-100 | %
5532 | Increase Input State | R | Boolean | - | -
5533 | Decrease Input State | R | Boolean | - | -
5534 | Counter | RW | Integer | - | -
5536 | Current Position | RW | Float | 0-100 | %
5537 | Transition Time | RW | Float | - | s
5538 | Remaining Time | R | Float | - | s
5541 | Up Counter | RW | Integer | - | -
5542 | Down Counter | RW | Integer | - | -
5543 | Digital State | R | Boolean | - | -
5544 | Cumulative Time | RW | Float | - | s
5545 | Max X Coordinate | R | Integer | - | -
5546 | Max Y Coordinate | R | Integer | - | -
5547 | Multi-state Input | R | Integer | - | -
5550 | Digital Output State | RW | Boolean | - | -
5551 | Digital Output Polarity | RW | Boolean | - | -
5600 | Analog Input Current Value | R | Float | 0-1 | V
5601 | Min Measured Value | R | Float | - | Defined by “Units” resource.
5602 | Max Measured Value | R | Float | - | Defined by “Units” resource.
5603 | Min Range Value | R | Float | - | Defined by “Units” resource.
5604 | Max Range Value | R | Float | - | Defined by “Units” resource.
5605 | Reset Min and Max Measured Values | E | Opaque | - | -
5650 | Analog Output Current Value | RW | Float | 0-1 | -
5700 | Sensor Value | R | Float | - | Defined by “Units” resource.
5701 | Sensor Units | R | String | - | -
5702 | X Value | R | Float | - | Defined by “Units” resource.
5703 | Y Value | R | Float | - | Defined by “Units” resource.
5704 | Z Value | R | Float | - | Defined by “Units” resource.
5705 | Compass Direction | R | Float | 0-360 | deg.
5706 | Colour | RW | String | - | s
5750 | Application Type | RW | String | - | -
5751 | Sensor Type | R | String | - | -
5800 | Instantaneous active power | R | Float | - | W
5801 | Min Measured active power | R | Float | - | W
5802 | Max Measured active power | R | Float | - | W
5803 | Min Range active power | R | Float | - | W
5804 | Max Range active power | R | Float | - | W
5805 | Cumulative active power | R | Float | - | Wh
5806 | Active Power Calibration | W | Float | - | W
5810 | Instantaneous reactive power | R | Float | - | var
5811 | Min Measured reactive power | R | Float | - | var
5812 | Max Measured reactive power | R | Float | - | var
5813 | Min Range reactive power | R | Float | - | var
5814 | Max Range reactive power | R | Float | - | var
5815 | Cumulative reactive power | R | Float | - | varh
5816 | Reactive Power Calibration | W | Float | - | var
5820 | Power factor | R | Float | - | -
5821 | Current Calibration | RW | Float | - | -
5822 | Reset Cumulative energy | E | Opaque | - | -
5823 | Event Identifier | RW | String | - | -
5824 | Start Time | RW | String | - | -
5825 | Duration In Min | RW | String | - | min
5826 | Critical Level | RW | String | - | -
5827 | Avg Load AdjPct | RW | String | 0-100 | %
5828 | Duty Cycle | RW | String | 0-100 | %
5850 | On/Off | RW | Boolean | - | -
5851 | Dimmer | RW | Integer | 0-100 | %
5852 | On time | RW | Integer | - | sec
5853 | Muti-state Output | RW | String | - | -
5854 | Off Time | RW | Integer | - | s
5900 | Set Point Value | RW | Float | - | Defined by “Units” resource.
5903 | Busy to Clear delay | RW | Integer | - | ms
5904 | Clear to Busy delay | RW | Integer | - | ms
5910 | Bitmap Input | R | Integer | - | -
5911 | Bitmap Input Reset | E | Opaque | - | -
5912 | Element Description | RW | String | - | -

## Deltas
RRID | Resource | Operations | Type | Range/Enumeration | Units | PRs
5500 | Digital Input State | R | Boolean | - | -
5501 | Digital Input Counter | R | Integer | - | -
5502 | Digital Input Polarity | RW | Boolean | - | -
5503 | Digital Input Debounce | RW | Integer | 1-3 | ms
5504 | Digital Input Edge Selection | RW | Integer | - | -
5505 | Digital Input Counter Reset | E | Opaque | - | - | #65 | Type should be empty
5506 | Current Time | RW | Time | - | -
5507 | Fractional Time | RW | Float | 0-1 | seconds
5508 | Min X Value | R | Float | - | Defined by “Units” resource.
5509 | Max X Value | R | Float | - | Defined by “Units” resource.
5510 | Min Y Value | R | Float | - | Defined by “Units” resource.
5511 | Max Y Value | R | Float | - | Defined by “Units” resource.
5512 | Min Z Value | R | Float | - | Defined by “Units” resource.
5513 | Max Z Value | R | Float | - | Defined by “Units” resource.
5514 | Latitude | R | String | - | -
5515 | Longitude | R | String | - | -
5516 | Uncertainty | R | String | - | -
5517 | Velocity | R | Opaque | - | -
5518 | Timestamp | R | Time | - | -
5519 | Min Limit | R | Float | Same as Measured Value | Same as Measured Value
5520 | Max Limit | R | Float | Same as Measured Value | Same as Measured Value
5521 | Delay Duration | RW | Float | - | s
5522 | Clip | RW | Opaque | - | -
5523 | Trigger | E | Opaque | - | - | #65 | Type should be empty
5524 | Duration | RW | Float | - | seconds
5525 | Minimum Off-time | RW | Float | - | s
5526 | Mode | RW | Integer | 0-4 | -
5527 | Text | RW | String | - | -
5528 | X Coordinate | RW | Integer | - | -
5529 | Y Coordinate | RW | Integer | - | -
5530 | Clear Display | E |  | - | -
5531 | Contrast | RW | Float | 0-100 | %
5532 | Increase Input State | R | Boolean | - | -
5533 | Decrease Input State | R | Boolean | - | -
5534 | Counter | RW | Integer | - | -
5536 | Current Position | RW | Float | 0-100 | %
5537 | Transition Time | RW | Float | - | s
5538 | Remaining Time | R | Float | - | s
5541 | Up Counter | RW | Integer | - | -
5542 | Down Counter | RW | Integer | - | -
5543 | Digital State | R | Boolean | - | -
5544 | Cumulative Time | RW | Float | - | s
5545 | Max X Coordinate | R | Integer | - | -
5546 | Max Y Coordinate | R | Integer | - | -
5547 | Multi-state Input | R | Integer | - | -
5548 | Level | RW | Float |  |  | #66 | New RR
5550 | Digital Output State | RW | Boolean | - | -
5551 | Digital Output Polarity | RW | Boolean | - | -
5600 | Analog Input Current ValueState | R | Float | 0-1 | V | #132 | Name changed
5601 | Min Measured Value | R | Float | - | Defined by “Units” resource.
5602 | Max Measured Value | R | Float | - | Defined by “Units” resource.
5603 | Min Range Value | R | Float | - | Defined by “Units” resource.
5604 | Max Range Value | R | Float | - | Defined by “Units” resource.
5605 | Reset Min and Max Measured Values | E | Opaque | - | - | #65 | Type should be empty
5650 | Analog Output Current Value | RW | Float | 0-1 | -
5700 | Sensor Value | R | Float | - | Defined by “Units” resource.
5701 | Sensor Units | R | String | - | -
5702 | X Value | R | Float | - | Defined by “Units” resource.
5703 | Y Value | R | Float | - | Defined by “Units” resource.
5704 | Z Value | R | Float | - | Defined by “Units” resource.
5705 | Compass Direction | R | Float | 0-360 | deg.
5706 | Colour | RW | String | - | s
5750 | Application Type | RW | String | - | -
5751 | Sensor Type | R | String | - | -
5800 | Instantaneous active power | R | Float | - | W
5801 | Min Measured active power | R | Float | - | W
5802 | Max Measured active power | R | Float | - | W
5803 | Min Range active power | R | Float | - | W
5804 | Max Range active power | R | Float | - | W
5805 | Cumulative active power | R | Float | - | Wh
5806 | Active Power Calibration | W | Float | - | W
5810 | Instantaneous reactive power | R | Float | - | var
5811 | Min Measured reactive power | R | Float | - | var
5812 | Max Measured reactive power | R | Float | - | var
5813 | Min Range reactive power | R | Float | - | var
5814 | Max Range reactive power | R | Float | - | var
5815 | Cumulative reactive power | R | Float | - | varh
5816 | Reactive Power Calibration | W | Float | - | var
5820 | Power factorFactor | R | Float | - | - | #132 | Name changed
5821 | Current Calibration | RW | Float | - | -
5822 | Reset Cumulative energy | E | Opaque | - | - | #65 | Type should be empty
5823 | Event Identifier | RW | String | - | -
5824 | Start Time | RW | String Float | - | - | #133 | Type changed
5825 | Duration In Min | RW | String Float | - | min | #133 | Type changed
5826 | CriticalCriticality Level | RW | String Integer | - | - | #132, #133 | Name & Type changed
5827 | Avg Load AdjPctAdj Pct | RW | String | 0-100 | % | #132 | Name changed
5828 | Duty Cycle | RW | String Integer | 0-100 | % | #133 | Type changed
5850 | On/Off | RW | Boolean | - | -
5851 | Dimmer | RW | Integer | 0-100 | %
5852 | On timeTime | RW | Integer | - | sec | #132 | Name chnagd
5853 | Muti-state Output | RW | String | - | -
5854 | Off Time | RW | Integer | - | s
5900 | Set Point Value | RW | Float | - | Defined by “Units” resource.
5903 | Busy to Clear delay | RW | Integer | - | ms
5904 | Clear to Busy delay | RW | Integer | - | ms
5910 | Bitmap Input | R | Integer | - | -
5911 | Bitmap Input Reset | E | Opaque | - | - | #65 | Type should be empty
5912 | Element Description | RW | String | - | -
5913 | UUID | RW | String |  |  | #66 | New RR

## IPSO
Resource ID | Resource | Operations | Type
5500 | Digital Input State | R | Boolean
5501 | Digital Input Counter | R | Integer
5502 | Digital Input Polarity | RW | Boolean
5503 | Digital Input Debounce | RW | Integer
5504 | Digital Input Edge Selection | RW | Integer
5505 | Digital Input Counter Reset | E
5506 | Current Time | RW | Time
5507 | Fractional Time | RW | Float
5508 | Min X Value | R | Float
5509 | Max X Value | R | Float
5510 | Min Y Value | R | Float
5511 | Max Y Value | R | Float
5512 | Min Z Value | R | Float
5513 | Max Z Value | R | Float
5514 | Latitude | R | String
5515 | Longitude | R | String
5516 | Uncertainty | R | String
5517 | Velocity | R | Opaque
5518 | Timestamp | R | Time
5519 | Min Limit | R | Float
5520 | Max Limit | R | Float
5521 | Delay Duration | RW | Float
5522 | Clip | RW | Opaque
5523 | Trigger | E
5524 | Duration | RW | Float
5525 | Minimum Off-time | RW | Float
5526 | Mode | RW | Integer
5527 | Text | RW | String
5528 | X Coordinate | RW | Integer
5529 | Y Coordinate | RW | Integer
5530 | Clear Display | E
5531 | Contrast | RW | Float
5532 | Increase Input State | R | Boolean
5533 | Decrease Input State | R | Boolean
5534 | Counter | RW | Integer
5536 | Current Position | RW | Float
5537 | Transition Time | RW | Float
5538 | Remaining Time | R | Float
5541 | Up Counter | RW | Integer
5542 | Down Counter | RW | Integer
5543 | Digital State | R | Boolean
5544 | Cumulative Time | RW | Float
5545 | Max X Coordinate | R | Integer
5546 | Max Y Coordinate | R | Integer
5547 | Multi-state Input | R | Integer
5548 | Level | RW | Float
5550 | Digital Output State | RW | Boolean
5551 | Digital Output Polarity | RW | Boolean
5600 | Analog Input State | R | Float
5601 | Min Measured Value | R | Float
5602 | Max Measured Value | R | Float
5603 | Min Range Value | R | Float
5604 | Max Range Value | R | Float
5605 | Reset Min and Max Measured Values | E
5650 | Analog Output Current Value | RW | Float
5700 | Sensor Value | R | Float
5701 | Sensor Units | R | String
5702 | X Value | R | Float
5703 | Y Value | R | Float
5704 | Z Value | R | Float
5705 | Compass Direction | R | Float
5706 | Colour | RW | String
5750 | Application Type | RW | String
5751 | Sensor Type | R | String
5800 | Instantaneous active power | R | Float
5801 | Min Measured active power | R | Float
5802 | Max Measured active power | R | Float
5803 | Min Range active power | R | Float
5804 | Max Range active power | R | Float
5805 | Cumulative active power | R | Float
5806 | Active Power Calibration | W | Float
5810 | Instantaneous reactive power | R | Float
5811 | Min Measured reactive power | R | Float
5812 | Max Measured reactive power | R | Float
5813 | Min Range reactive power | R | Float
5814 | Max Range reactive power | R | Float
5815 | Cumulative reactive power | R | Float
5816 | Reactive Power Calibration | W | Float
5820 | Power Factor | R | Float
5821 | Current Calibration | RW | Float
5822 | Reset Cumulative energy | E
5823 | Event Identifier | RW | String
5824 | Start Time | RW | Float
5825 | Duration In Min | RW | Float
5826 | Criticality Level | RW | Integer
5827 | Avg Load Adj Pct | RW | String
5828 | Duty Cycle | RW | Integer
5850 | On/Off | RW | Boolean
5851 | Dimmer | RW | Integer
5852 | On Time | RW | Integer
5853 | Muti-state Output | RW | String
5854 | Off Time | RW | Integer
5900 | Set Point Value | RW | Float
5903 | Busy to Clear delay | RW | Integer
5904 | Clear to Busy delay | RW | Integer
5910 | Bitmap Input | R | Integer
5911 | Bitmap Input Reset | E
5912 | Element Description | RW | String
5913 | UUID | RW | String