## Sheet1
Number of occurrences of each Units tag value in lwm2m-registry development branch 4 Feb. 2019
Value | Number of occurrences | In SenML? https://www.iana.org/assignments/senml/senml.xhtml | Comments | SenML | Scale factor | Comments
| 3196 | N
% | 80 | Y | Note SenML may have a different meaning | / | 0.01 | SenML also has % as a synonym of / (!)
A | 14 | Y |  | A
Ah | 2 | N |  | C | 3600
byte | 2 | N |  | bit | 8 | SenMLmight grow a B like it has a Cel
Byte | 20 | N |  | "
bytes | 10 | N |  | "
C | 2 | Y | Description: coulomb | C
Celcius | 16 | N | Cel available as an alternative | Cel
dB | 12 | Y |  | dB
dBm | 10 | N |  | dBW |  | Scale by subtracting 30
Deg | 8 | N | Cel, K, lat and lon available as alternatives | ?
degree | 8 | N | Cel, K, lat and lon available as alternatives | ?
degrees | 2 | N | Cel, K, lat and lon available as alternatives | ?
h | 6 | N |  | s | 3600
Hz | 4 | Y |  | Hz
K | 18 | Y |  | K
KB | 8 | N |  | bit | 8192 | Or is it 8000?
Kelvin | 2 | N | K available as an alternative | K
Kilo-Bytes | 16 | N |  | see KB
km/h | 2 | N | m/s available as an alternative | m/s | 3.6
km | 2 | N | m available as an alternative | m | 1000
kVA III | 2 | N |  | VA | 1000 |  | All the III units are identical to the same without III?
kVA/h III | 2 | N |  |  |  |  | What is this used for?
kVA/h | 2 | N |  |  |  |  | What is this used for?
kVA | 8 | N |  | VA | 1000 | we don't have that yet but should have | Note that various quantities, including apparent power, use the same unit
kvar III | 2 | N |  | var | 1000 |  | All the III units are identical to the same without III?
kvar/h III | 2 | N |  |  |  |  | What is this used for?
kvar/h | 2 | N |  |  |  |  | What is this used for?
kvar | 8 | N |  | var | 1000 | we don't have that yet but should have | Note that both reactive and non-active power use the same unit
kvarC III | 2 | N |  |  |  |  | All the III units are identical to the same without III?
kvarC/h III | 2 | N |  |  |  |  | All the III units are identical to the same without III?
kvarC | 8 | N |  | var | 1000 |  | Capacitive Reactive Power? Should use var
kvarL III | 2 | N |  |  |  |  | All the III units are identical to the same without III?
kvarL/h III | 2 | N |  |  |  |  | What is this used for?
kvarL | 8 | N |  | var | 1000 |  | Inductive Reactive Power? Should use var
kW III | 2 | N |  |  |  |  | All the III units are identical to the same without III?
kW/h III | 2 | N |  |  |  |  | What is this used for?
kW/h | 2 | N |  |  |  |  | What is this used for?
kW | 10 | N | W available as an alternative | W | 1000
lx | 12 | Y |  | lx
m^3 / s | 4 | N | m3/s available as an alternative | m3/s
m^3 | 4 | N | m3 available as an alternative | m3
m | 10 | Y |  | m
mA | 12 | N | A available as an alternative | A | 0.001
Meters per second | 4 | N | m/s available as an alternative | m/s
min | 4 | N | s available as an alternative | s | 60
minute | 2 | N | s available as an alternative | "
minutes | 2 | N | s available as an alternative | "
ms | 76 | N | m/s available as an alternative | s | 0.001
mV | 12 | N | V available as an alternative | V | 0.001
rpm | 2 | N | 1/min available as an alternative | 1/min |  | (This is actually a starred unit)
s | 116 | Y |  | s
Seconds | 82 | N | s available as an alternative | "
V | 20 | Y |  | V
var | 24 | N
varh | 4 | N
W | 36 | Y |  | W
Wh/km | 2 | N |  | J/m | 3.6 | we don't have that yet but should have
Wh | 12 | N |  | J | 3600
Ws | 8 | N |  | J