## Mapping
Number of occurrences of each Units tag value in lwm2m-registry development branch 4 Feb. 2019
https://www.iana.org/assignments/senml/senml.xhtml
Value | Number of occurrences | In SenML? https://www.iana.org/assignments/senml/senml.xhtml | SenML symbol | Description | Extra symbols (to be proposed to be added to SenML) | Scale factor | Comments
| 1598 | N
% | 40 | Y | % | 1 (ratio e.g., value of a switch)* |  | 0.01 | SenML has % as a synonym of / (!) (% is starred unit i.e. is NOT RECOMMENDED to be used by new implementations)
A | 7 | Y | A | Ampere
Ah | 1 | N | C | coulomb |  | 3600
byte | 1 | N |  |  | B | 8 | SenML might grow a B like it has a Cel
Byte | 10 | N |  |  | B | 8
bytes | 5 | N |  |  | B | 8
C | 1 | Y | C | coulomb |  |  | Description: coulomb. BUT 3388.xml is actually referring to "CPU Temperature"!
Celcius | 8 | N | Cel | degrees Celsius
dB | 6 | Y | dB | decibel (logarithmic quantity)
dBm | 5 | N | dBW | decibel relative to 1 W (power level) |  |  | Scale by subtracting 30
Deg | 4 | N |  |  |  |  | Cel, K, lat and lon available as alternatives in SenML
degree | 4 | N |  |  |  |  | Cel, K, lat and lon available as alternatives in SenML
degrees | 1 | N |  |  |  |  | Cel, K, lat and lon available as alternatives in SenML
h | 3 | N | s | second |  | 3600
Hz | 2 | Y | Hz | hertz
K | 9 | Y | K | Kelvin
KB | 4 | N |  |  | B | 8192 | Or is it 8000?
Kelvin | 1 | N | K | Kelvin
Kilo-Bytes | 8 | N |  |  | B |  | see KB
km/h | 1 | N | m/s | meter per second (velocity) |  | 3.6
km | 1 | N | m | meter |  | 1000
kVA III | 1 | N |  |  |  | 1000 |  | All the III units are identical to the same without III? The III seems to represent 3-Phase Power. kVA III is for 3-Phase Apparent Power.
kVA/h III | 1 | N | [5 empty] | What is this used for? Apparent Energy
kVA/h | 1 | N | [5 empty] | What is this used for? Apparent Energy
kVA | 4 | N |  |  | VA | 1000 | SenML doesn't have that yet but should have | Note that various quantities, including apparent power, use the same unit
kvar III | 1 | N |  |  | var | 1000 |  | All the III units are identical to the same without III? The III seems to represent 3-Phase Power. kvar III is for 3-Phase Reactive Power
kvar/h III | 1 | N | [5 empty] | What is this used for? Reactive Energy
kvar/h | 1 | N | [5 empty] | What is this used for? Reactive Energy
kvar | 4 | N |  |  | var | 1000 | SenML doesn't have that yet but should have | Note that both reactive and non-active power use the same unit
kvarC III | 1 | N | [5 empty] | All the III units are identical to the same without III? The III seems to represent 3-Phase Power. kvarC III is for 3-Phase Capacitive Reactive Power
kvarC/h III | 1 | N | [5 empty] | All the III units are identical to the same without III? The III seems to represent 3-Phase Power. kvarC/h III is for Capacitive Reactive Energy.
kvarC | 4 | N |  |  | var | 1000 |  | Capacitive Reactive Power? Should use var
kvarL III | 1 | N | [5 empty] | All the III units are identical to the same without III? The III seems to represent 3-Phase Power. kvarL III is for 3-Phase Inductive Reactive Power.
kvarL/h III | 1 | N | [5 empty] | What is this used for? Inductive Reactive Energy
kvarL | 4 | N |  |  | var | 1000 |  | Inductive Reactive Power? Should use var
kW III | 1 | N | [5 empty] | All the III units are identical to the same without III? The III seems to represent 3-Phase Power. kW III is for 3-Phase Active Power.
kW/h III | 1 | N | [5 empty] | What is this used for? Active Energy
kW/h | 1 | N | J | joule |  | 3600000 |  | What is this used for? The kilowatt hour is a unit of energy e.g. it is commonly measured by electricity meters used by consumers and businesses.
kW | 5 | N | W | watt |  | 1000
lx | 6 | Y | lx | lux
m^3 / s | 2 | N | m3/s | cubit meter per second (flow rate)
m^3 | 2 | N | m3 | cubic meter (volume)
m | 5 | Y | m | meter
mA | 6 | N | A |  |  | 0.001
Meters per second | 2 | N | m/s | meter per second (velocity)
min | 2 | N | s |  |  | 60
minute | 1 | N | s |  |  | 60
minutes | 1 | N | s |  |  | 60
ms | 38 | N | s |  |  | 0.001
mV | 6 | N | V |  |  | 0.001
rpm | 1 | N | 1/s |  |  | 0.01666 | (1/min is actually a starred unit i.e. is NOT RECOMMENDED to be used by new implementations)
s | 58 | Y | s | second
Seconds | 41 | N | s
V | 10 | Y | V | volt
var | 12 | N |  |  | var |  | SenML doesn't have that yet but should have
varh | 2 | N |  |  |  |  | Cumulative reactive power
W | 18 | Y | W | watt
Wh/km | 1 | N |  |  | J/m | 3.6 | SenML doesn't have that yet but should have
Wh | 6 | N | J |  |  | 3600
Ws | 4 | N | J
|  |  | Kg | Kilogram
|  |  | g | gram*
|  |  | cd | candela
|  |  | mol | mole
|  |  | rad | radian
|  |  | sr | steradian
|  |  | N | newton
|  |  | Pa | pascal
|  |  | F | farad
|  |  | Ohm | ohm
|  |  | S | siemens
|  |  | Wb | weber
|  |  | T | Tesla
|  |  | H | henry
|  |  | lm | lumen
|  |  | Bq | becquerel
|  |  | Gy | gray
|  |  | Sv | sievert
|  |  | kat | katal
|  |  | m2 | square meter (area)
|  |  | l | liter (volume)*
|  |  | m/s2 | meter per square second (acceleration)
|  |  | l/s | liter per second (flow rate)*
|  |  | W/m2 | watt per square meter (irradiance)
|  |  | cd/m2 | candela per square meter (luminance)
|  |  | bit/s | bit per second (data rate)
|  |  | lat | degrees latitude
|  |  | lon | degrees longitude
|  |  | pH | pH value (acidity; logarithmic quantity)*
|  |  | Bspl | bel (sound pressure level; logarithmic quantity)*
|  |  | count | 1 (counter value)
|  |  | / | 1 (ratio e.g., value of a switch)
|  |  | %RH | Percentage (Relative Humidity)
|  |  | %EL | Percentage (remaining battery energy level)
|  |  | EL | seconds (remaining battery energy level)
|  |  | 1/s | 1 per second (event rate)
|  |  | 1/min | 1 per minute (event rate, "rpm")*
|  |  | beat/min | 1 per minute (heart rate I beats per minute)*
|  |  | beats | 1 (Cumulative numer of heart beats)*
|  |  | S/m | Siemens per meter (conductivity)