## Sheet1
Number of occurrences of each Units tag value in lwm2m-registry development branch 4 Feb. 2019
Value | Number of occurrences | In SenML? https://www.iana.org/assignments/senml/senml.xhtml | Comments
| 3196 | N
% | 80 | Y | Note SenML may have a different meaning
A | 14 | Y
Ah | 2 | N
byte | 2 | N
Byte | 20 | N
bytes | 10 | N
C | 2 | Y | Description: coulomb
Celcius | 16 | N | Cel available as an alternative
dB | 12 | Y
dBm | 10 | N
Deg | 8 | N | Cel, K, lat and lon available as alternatives
degree | 8 | N | Cel, K, lat and lon available as alternatives
degrees | 2 | N | Cel, K, lat and lon available as alternatives
h | 6 | N
Hz | 4 | Y
K | 18 | Y
KB | 8 | N
Kelvin | 2 | N | K available as an alternative
Kilo-Bytes | 16 | N
km/h | 2 | N | m/s available as an alternative
km | 2 | N | m available as an alternative
kVA III | 2 | N
kVA/h III | 2 | N
kVA/h | 2 | N
kVA | 8 | N
kvar III | 2 | N
kvar/h III | 2 | N
kvar/h | 2 | N
kvar | 8 | N
kvarC III | 2 | N
kvarC/h III | 2 | N
kvarC | 8 | N
kvarL III | 2 | N
kvarL/h III | 2 | N
kvarL | 8 | N
kW III | 2 | N
kW/h III | 2 | N
kW/h | 2 | N
kW | 10 | N | W available as an alternative
lx | 12 | Y
m^3 / s | 4 | N | m3/s available as an alternative
m^3 | 4 | N | m3 available as an alternative
m | 10 | Y
mA | 12 | N | A available as an alternative
Meters per second | 4 | N | m/s available as an alternative
min | 4 | N | s available as an alternative
minute | 2 | N | s available as an alternative
minutes | 2 | N | s available as an alternative
ms | 76 | N | m/s available as an alternative
mV | 12 | N | V available as an alternative
rpm | 2 | N | 1/min available as an alternative
s | 116 | Y
Seconds | 82 | N | s available as an alternative
V | 20 | Y
var | 24 | N
varh | 4 | N
W | 36 | Y
Wh/km | 2 | N
Wh | 12 | N
Ws | 8 | N