## Sheet1
SCEF and SCS API Gap Analysis Template
OMA 's current & planned support vs GSMA's Requested DM & SE Functionality |  | OMA Enablers
[5 empty] | Details | Comments/ Use Cases
| OMA Support? (Available/Partial/Gap) | SCEF APIs (Net API) | SCS Northbound | Intermediary DM Server (LwM2M)
Device Management
Device Transmission Parameters | [5 empty] | Edittor's Note: Do we need to enhance ComPatt NetAPI? Or a brand new NetAPI for passing configuration setting is required?
Sleep Cycle Configuration | Available ? See Comments column | ComPatt API?
eDRX
PSM Timers
Other sleep cycle parameters
Prefered APNs
Transmission Optimizations
"Long Battery Life"
"Fast response to MT Traffic"
???
Set Tarriffs /Quotas
Rate Quota
Byte Quota
???
Reset Device
Reboot Device
Modify Device Config
FOTA Service Mgmt
Query Update Status
Update Firmware Version
Stop Update Task
Subscription/Notification Device Firmware Update
Device Data Communications
Device Messaging
Send to UE | available | OMA SMS/MMS API ? MsgBCast API?
Receive from UE | available | OMA SMS/MMS API ?
Non IP Data Routing |  |  |  |  | from GSMA ILS: "Note that for some encapsualtions of data (e.g. non-IP), there should be some mechanism to ensure the correct routing of a UE’s data to the appropriate application server or intermediate server."
Receive Device Status Notifications |  |  |  |  | Note that these notifications are defined in 3GPP document TS29.128 (SCEF to MME)
Paging Opportunities |  |  |  |  | Note that these notifications are defined in 3GPP document TS29.128 (SCEF to MME)
Sleep State Entry |  |  |  |  | Note that these notifications are defined in 3GPP document TS29.128 (SCEF to MME)
Set/Filter Notifications Received |  |  |  |  | Note that these configurations are defined in 3GPP document TS29.336 (SCEF to HSS)
Device Information/Status
Device Info Query Operation
Query single Device Info by DeviceID |  |  |  |  | manufacturer, device type, model, status, firmware version
Query Device Info by filter condition |  |  |  |  | manufacturer, device type, model, status, firmware version
Specific Queries
Query Device [Sleep] Capability: |  |  |  |  | PSM parameters, eDRX parameters
Query Device Connectivity Statistics |  |  |  |  | Tx Data, Rx Data, Max Message Size, Average Message Size
Device Info Change Subscriptions/notifications
Notification of Add a new device
Notification of Delete a new device
Notification of device info change
Device Status Subscriptions/notifications
Query Device Status |  |  |  |  | reset, reboot, Reachability, firmware update
Subscription/Notification of Device Status
Device Location
Query [single] device location | available | TerminalLocation API
Subscription/Notification of Device Location | available | TerminalLocation API
Notification Subscription Mgmt
Subcription to device notifications | [5 empty] | Not explicitly in GSMA request, but Specific Subcriptions repeated throughout ILS, and no mention of mgmt
User Notification Targets |  |  |  |  | Configure User by SMS or Email as a notification target. Allow association of notification targets with triggers
Device Trigger
Create a device rule to trigger an action (server side)
Change a device rule
Query device rules
Delete a device rule
Group Management (future)
Group Mgmt |  |  |  |  | Can be considered for the future, dependent on underlying 3GPP GENCEF (Group based enhancements in the network capability exposure functions) and MBMS functions:
Create a device group
Delete device group
Send command to device group: |  |  |  |  | firmware update; modify configuration, etc.
List devices within a group
List groups containing a device
Modify device group membership
Data Aggregation
Device Data Aggregation within group