## Sheet1
SCEF and SCS API Gap Analysis Template
OMA 's current & planned support vs GSMA's Requested DM & SE Functionality |  |  | OMA Enablers
[7 empty] | Details | Comments/ Use Cases
| OMA Support? (Available/Partial/Gap) | SCEF API Priority | SCEF APIs (Net API) | SCEF API 23.682 section | SCS Northbound | Intermediary DM Server (LwM2M) | Notes
Device Management
Device Transmission Parameters
Sleep Cycle Configuration | Partial |  | Enhancement to OMA ComPatt API or Device Capability API (hense Partial support) or a new ConfigurationPara API is expected. |  |  |  | We believe the intent here is to allow the AS to provide values for parameters that are stored in the subscriber’s profile in HSS and ultimately control PSM and/or eDRX behaviors/negotiation between the UE and MME.
eDRX | Gap
PSM Timers | Gap
Other sleep cycle parameters (Communication Pattern (CP) Parameters) | Gap |  |  | 5.10.2
Prefered APNs | Partial |  | Enhancement to OMA ComPatt API or Device Capability API (hense Partial support)or a new ConfigurationPara API is expected.
Transmission Optimizations | Partial |  | Enhancement to OMA ComPatt API or Device Capability API (hense Partial support)or a new ConfigurationPara API is expected.
"Long Battery Life" | Gap
"Fast response to MT Traffic" | Gap
QoS | Partial |  | Possibly handled by the OMA QoS API | 5.11
???
Set Tarriffs /Quotas | Partial |  | Enhancement to OMA ComPatt API or Device Capability API (hense Partial support)or a new ConfigurationPara API is expected.
Rate Quota
Byte Quota
???
Reset Device | [5 empty] | Gap
Reboot Device | [5 empty] | Gap
Modify Device Config | [5 empty] | Gap
FOTA Service Mgmt | available
Query Update Status | [5 empty] | Handled by LwM2M Firmware Update object
Update Firmware Version | [5 empty] | Handled by LwM2M Firmware Update object
Stop Update Task | [5 empty] | Handled by LwM2M Firmware Update object
Subscription/Notification Device Firmware Update | [5 empty] | Handled by LwM2M Firmware Update object
Device Data Communications
Device Messaging
Non-IP Send to UE | Available/Partial |  | OMA Messaging API & MsgBCast API (Enhancements may be necessary to deal with situations/desired behavior when device is unreachable/PSM, etc) | 4.5.14, 5.13.3 |  |  | Refer to RESTUL OMA spec - add options for UE Data send to XXXX
Non-IP Receive from UE | Available/Partial |  | OMA Messaging API | 4.5.14, 5.13.4 |  |  | Refer to RESTUL OMA spec XXXX- add options for subscription to MO data, new message over channel for actual data
Non IP Data Routing | Gap ? |  | May need to follow this procedure. 1. SCS/AS attaches to SCEF 2. SCS/AS registers itself as an endpoint for a UE (using UE's external ID) 3. SCEF updates the APN for the UE in the HSS record . This becomes the SCEF APN + SCS/AS ID 4. PDN connection for UE will come with the APN; SCEF can therefore route the non-IP traffic. | 4.5.14.1, 5.13.1.2, 5.13.2, 5.13.5.2 |  |  | from GSMA ILS: "Note that for some encapsualtions of data (e.g. non-IP), there should be some mechanism to ensure the correct routing of a UE’s data to the appropriate application server or intermediate server."
Receive Device Status Notifications | Partial/gap |  | Enhancements to OMA Termina Status API or a new API may be needed to provide the required event subscription and filttering capability. Also refer to preferred APN setting. | 4.5.6 |  |  | Note that these notifications are defined in 3GPP document TS29.128 (SCEF to MME)
Paging Opportunities | Gap | [5 empty] | Note that these notifications are defined in 3GPP document TS29.128 (SCEF to MME)
Sleep State Entry | Gap | [5 empty] | Note that these notifications are defined in 3GPP document TS29.128 (SCEF to MME)
Set/Filter Notifications Received | Gap | [5 empty] | Note that these configurations are defined in 3GPP document TS29.336 (SCEF to HSS)
Background data transfer | Gap ? |  |  | 5.9
Device Information/Status
Device Info Query Operation | Partial |  | Enhancement to OMA Device Capabilities API is a possibility
Query single Device Info by DeviceID | Gap ? | [5 empty] | manufacturer, device type, model, status, firmware version
Query Device Info by filter condition | Gap ? | [5 empty] | manufacturer, device type, model, status, firmware version
Specific Queries
Query Device [Sleep] Capability: | Gap ? | [5 empty] | PSM parameters, eDRX parameters
Query Device Connectivity Statistics | Gap ? | [5 empty] | Tx Data, Rx Data, Max Message Size, Average Message Size
Device Info Change Subscriptions/notifications
Notification of Add a new device | Gap ?
Notification of Delete a new device | Gap ?
Notification of device info change | Gap ? |  |  | 4.5.6.1, 5.6.1.5
IMEI association change | Gap ? |  |  | 5.6.1.6, 5.6.3.5
Device Status Subscriptions/notifications | Partial |  | Enhancements to OMA Termina Status API or a new API may be needed to provide the required event subscription and filttering capability
Query Device Status | [6 empty] | reset, reboot, Reachability, firmware update
Subscription/Notification of Device Status
Device Location
Query [single] device location | available |  | TerminalLocation API
Subscription/Notification of Device Location | available |  | TerminalLocation API | 4.5.6.1, 5.6.1.5, 5.6.3.4, 5.6.4.3
UEs present in geographic area |  |  |  | 5.6.2.3
Loss of connectivity | Gap ? |  |  | 4.5.6.1, 5.6.1.3, 5.6.3.2
Communication Failure | available |  |  | 4.5.6.1, 5.6.1.8, 5.6.4.4
Roaming status | available |  |  | 4.5.6.1, 5.6.1.7, 5.6.3.7
UE Reachability | Gap ? |  |  | 5.6.1.4, 5.6.3.3, 5.7.2
Availability after DDN failure | Gap ? |  |  | 4.5.6.1, 5.6.1.9, 5.6.3.8, 5.7.1.2, 5.7.1.3
External Identifier setting | Gap ? |  |  | 4.6.2
Notification Subscription Mgmt
Subcription to device notifications | partial |  | Pieces of device notification available over some existing APIs(e.g. Terminal Status) however new API may be needed to provide the required event subscription and filttering capability | 5.6 |  |  |  | Not explicitly in GSMA request, but Specific Subcriptions repeated throughout ILS, and no mention of mgmt
User Notification Targets | [6 empty] | Configure User by SMS or Email as a notification target. Allow association of notification targets with triggers
Monitoring event configuration at HSS / SGSN | Potential gap, but this is likely to be hidden by the SCEF Implementation / Southbound interface to network enablers |  |  | 4.5.6.2, 5.6.1.1, 5.6.1.2
Monitoring event configuration at MME | Potential gap, but this is likely to be hidden by the SCEF Implementation / Southbound interface to network enablers |  |  | 5.6.2, 5.6.2.1,
Monitoring event configuration at PCRF | Potential gap, but this is likely to be hidden by the SCEF Implementation / Southbound interface to network enablers |  |  | 4.5.6.3, 5.6.4.1
Monitoring indications | available |  |  | 5.6.3.1
Device Trigger
Create a device rule to trigger an action (server side) | [5 empty] | May be implemented as rules in the DM server
Change a device rule | [5 empty] | May be implemented as rules in the DM server
Query device rules | [5 empty] | May be implemented as rules in the DM server
Delete a device rule | [5 empty] | May be implemented as rules in the DM server
Group Management (future)
Group Mgmt | For items here, it is TBC if Group management functionality is within SCEF, or just the API | [5 empty] | Can be considered for the future, dependent on underlying 3GPP GENCEF (Group based enhancements in the network capability exposure functions) and MBMS functions:
Create a device group + ID | Gap |  |  | 4.6.3
Delete device group | Gap
Send command to device group: | Gap |  |  | 4.5.5 |  |  | firmware update; modify configuration, etc.
List devices within a group | Gap
List groups containing a device | Gap
Modify device group membership | Gap
Data Aggregation
Device Data Aggregation within group | Gap
Group Message Delivery | Gap |  |  | 4.5.5, 5.5.1
Monitoring groups | Gap |  |  | 4.5.6.3, 4.5.9
General Functions
Authentication for attaching SCS/AS | OMA-ER-Autho covers much of this |  |  | 4.2, 4.4.8
Identification of the API consumer | OMA-ER-Autho covers much of this |  |  | 4.4.8
Profile Management | OMA-ER-Autho covers much of this |  |  | 4.4.8
ACL management | OMA-ER-Autho covers much of this |  |  | 4.4.8
Policy Enforcement |  |  |  | 4.4.8
Infrastructure policy / network protection | Gap (not clearly defined functionality) |  |  | 4.4.8
Business policy e.g number portability | Gap (not clearly defined functionality) |  |  | 4.4.8
Application Layer Policy e.g. throttling | Gap (not clearly defined functionality) |  |  | 4.4.8
Assurance |  |  |  | 4.4.8
Integration with O&M Platforms | Gap (not clearly defined functionality) |  |  | 4.4.8
Usage of APIs | Gap (not clearly defined functionality) |  |  | 4.4.8
Accounting for inter-operator settlements | Gap (not clearly defined functionality) |  |  | 4.4.8
RAN Congestion Awareness Function |  |  |  | 4.4.10
Request for contiunuous reporting | Gap (not clearly defined functionality) |  |  | 4.4.10
Report of status change | Gap (not clearly defined functionality) |  |  | 4.4.10
Network Issues | Gap |  |  | 4.5.8, 5.8, 5.8.2, 5.8.3, 5.8.4
Packet Flow Desciption (PFD) | Gap |  |  | 4.4.11, 4.5.15, 5.14.1
Change Chargeable Party | Gap |  |  | 4.5.12, 5.12.1, 5.12.2
Enhanced Coverage Restriction Control | Gap |  |  | 4.5.17, 5.16
Service Node relocation / Update Serving Node Information Request | Gap |  |  | 5.13.6.2
NIDD Authorisation Update | Gap |  |  | 5.13.8
Note on E4: Chris Lowe (Huawei/Neul): Based on an analysis of 23682-e20