## Sheet1
SCEF API Gap Analysis |  | Key: Blue = request from GSMA LS; Pink = analysis of TS23.682
OMA 's current Net API support vs GSMA's Requested DM & SE Functionality and TS23.682
| OMA Support? (Available/Partial/Gap) | SCEF APIs (Net API) | SCEF API 23.682 (e20) section | Notes | Origin
Device Management
Device Transmission Parameters |  |  |  |  | GSMA LS
Sleep Cycle Configuration | Partial | Enhancement to OMA ComPatt API or Device Capability API (hence Partial support) or a new ConfigurationPara API is expected. |  | We believe the intent here is to allow the AS to provide values for parameters that are stored in the subscriber’s profile in HSS and ultimately control PSM and/or eDRX behaviors/negotiation between the UE and MME. | GSMA LS
eDRX | Gap |  |  |  | GSMA LS
PSM Timers | Gap |  |  |  | GSMA LS
Other sleep cycle parameters (Communication Pattern (CP) Parameters) | Gap |  | 5.10.2 |  | GSMA LS
Prefered APNs | Partial | Enhancement to OMA ComPatt API or Device Capability API (hence Partial support)or a new ConfigurationPara API is expected. |  |  | GSMA LS
Transmission Optimizations | Partial | Enhancement to OMA ComPatt API or Device Capability API (hence Partial support)or a new ConfigurationPara API is expected. |  |  | GSMA LS
"Long Battery Life" | Gap |  |  |  | GSMA LS
"Fast response to MT Traffic" | Gap |  |  |  | GSMA LS
QoS | Partial | Possibly handled by the OMA QoS API | 5.11 |  | GSMA LS
Set Tarriffs /Quotas | Partial | Enhancement to OMA ComPatt API or Device Capability API (hence Partial support)or a new ConfigurationPara API is expected. |  |  | GSMA LS
Rate Quota |  |  |  |  | GSMA LS
Byte Quota |  |  |  |  | GSMA LS
Reset Device | Gap |  |  | This is unsupported by the OMA Net APIs, but may be covered by LwM2M | GSMA LS
Reboot Device | Gap |  |  | This is unsupported by the OMA Net APIs, but may be covered by LwM2M | GSMA LS
Modify Device Config | Gap |  |  | This is unsupported by the OMA Net APIs, but may be covered by LwM2M | GSMA LS
FOTA Service Mgmt | available |  |  | Believed to be supported by LwM2M | GSMA LS
Query Update Status |  |  |  |  | GSMA LS
Update Firmware Version |  |  |  |  | GSMA LS
Stop Update Task |  |  |  |  | GSMA LS
Subscription/Notification Device Firmware Update |  |  |  |  | GSMA LS
Device Data Communications
Device Messaging
Non-IP Send to UE | Available/Partial | OMA Messaging API & MsgBCast API (Enhancements may be necessary to deal with situations/desired behavior when device is unreachable/PSM, etc) | 4.5.14, 5.13.3 | Refer to RESTUL OMA spec - add options for UE Data send to XXXX | GSMA LS
Non-IP Receive from UE | Available/Partial | OMA Messaging API | 4.5.14, 5.13.4 | Refer to RESTUL OMA spec XXXX- add options for subscription to MO data, new message over channel for actual data | GSMA LS
Non IP Data Routing | Gap | As a suggestion, the procedure may be as follows, with appropriate enhancements to the OMA Messaging API: 1. SCS/AS attaches to SCEF 2. SCS/AS registers itself as an endpoint for a UE (using UE's external ID) 3. SCEF updates the APN for the UE in the HSS record . This becomes the SCEF APN + SCS/AS ID 4. PDN connection for UE will come with the APN; SCEF can therefore route the non-IP traffic. | 4.5.14.1, 5.13.1.2, 5.13.2, 5.13.5.2 | from GSMA ILS: "Note that for some encapsualtions of data (e.g. non-IP), there should be some mechanism to ensure the correct routing of a UE’s data to the appropriate application server or intermediate server." | GSMA LS
Receive Device Status Notifications | Partial/gap | Enhancements to OMA Termina Status API or a new API may be needed to provide the required event subscription and filttering capability. Also refer to preferred APN setting. | 4.5.6 | Note that these notifications are defined in 3GPP document TS29.128 (SCEF to MME) | GSMA LS
Paging Opportunities | Gap |  |  | Note that these notifications are defined in 3GPP document TS29.128 (SCEF to MME) | GSMA LS
Sleep State Entry | Gap |  |  | Note that these notifications are defined in 3GPP document TS29.128 (SCEF to MME) | GSMA LS
Set/Filter Notifications Received | Gap |  |  | Note that these configurations are defined in 3GPP document TS29.336 (SCEF to HSS) | GSMA LS
Background data transfer | Gap |  | 5.9 |  | TS23.682
Device Information/Status
Device Info Query Operation | Partial | Enhancement to OMA Device Capabilities API is a possibility |  |  | GSMA LS
Query single Device Info by DeviceID | Gap |  |  | manufacturer, device type, model, status, firmware version | GSMA LS
Query Device Info by filter condition | Gap |  |  | manufacturer, device type, model, status, firmware version | GSMA LS
Specific Queries |  |  |  |  | GSMA LS
Query Device Sleep Capability: | Gap |  |  | PSM parameters, eDRX parameters | GSMA LS
Query Device Connectivity Statistics | Gap |  |  | Tx Data, Rx Data, Max Message Size, Average Message Size | GSMA LS
Device Info Change Subscriptions/notifications |  |  |  |  | GSMA LS
Notification of Add a new device | Gap |  |  |  | GSMA LS
Notification of Delete a new device | Gap |  |  |  | GSMA LS
Notification of device info change | Gap |  | 4.5.6.1, 5.6.1.5 |  | GSMA LS
IMEI association change | Gap |  | 5.6.1.6, 5.6.3.5 |  | TS23.682
Device Status Subscriptions/notifications | Partial | Either enhancements to OMA Terminal Status API, or a new API may be needed to provide the required event subscription and filttering capability
Query Device Status | Gap |  |  | reset, reboot, Reachability, firmware update
Subscription/Notification of Device Status | Gap
Device Location
Query a single device location | available | TerminalLocation API |  |  | GSMA LS
Subscription/Notification of Device Location | available | TerminalLocation API | 4.5.6.1, 5.6.1.5, 5.6.3.4, 5.6.4.3 |  | GSMA LS
UEs present in geographic area | Gap |  | 5.6.2.3 |  | TS23.682
Loss of connectivity | Gap |  | 4.5.6.1, 5.6.1.3, 5.6.3.2 |  | TS23.682
Communication Failure | available | TerminalStatus API | 4.5.6.1, 5.6.1.8, 5.6.4.4 |  | TS23.682
Roaming status | available | TerminalStatus API | 4.5.6.1, 5.6.1.7, 5.6.3.7 |  | TS23.682
UE Reachability | available | AccessibilityStatus witin TerminalStatus API | 5.6.1.4, 5.6.3.3, 5.7.2 |  | TS23.682
Availability after DDN failure | Gap |  | 4.5.6.1, 5.6.1.9, 5.6.3.8, 5.7.1.2, 5.7.1.3 |  | TS23.682
External Identifier setting | Gap |  | 4.6.2 |  | TS23.682
Notification Subscription Mgmt
Subcription to device notifications | partial | Pieces of device notification available over some existing APIs(e.g. Terminal Status) however new API may be needed to provide the required event subscription and filttering capability | 5.6 | Not explicitly in GSMA request, but Specific Subcriptions repeated throughout ILS, and no mention of mgmt | GSMA LS
User Notification Targets |  |  |  | Configure User by SMS or Email as a notification target. Allow association of notification targets with triggers | GSMA LS
Monitoring event configuration at HSS / SGSN | Potential gap, but this is likely to be hidden by the SCEF Implementation / Southbound interface to network enablers |  | 4.5.6.2, 5.6.1.1, 5.6.1.2 |  | TS23.682
Monitoring event configuration at MME | Potential gap, but this is likely to be hidden by the SCEF Implementation / Southbound interface to network enablers |  | 5.6.2, 5.6.2.1, |  | TS23.682
Monitoring event configuration at PCRF | Potential gap, but this is likely to be hidden by the SCEF Implementation / Southbound interface to network enablers |  | 4.5.6.3, 5.6.4.1 |  | TS23.682
Monitoring indications | available | Transport is supported by the Notification Channel API | 5.6.3.1 |  | TS23.682
Specific indications | Gap | We may need support for the specific indications, using the existing transport |  |  | TS23.682
Device Trigger
Create a device rule to trigger an action (server side) | Gap |  |  |  | GSMA LS
Change a device rule | Gap |  |  |  | GSMA LS
Query device rules | Gap |  |  |  | GSMA LS
Delete a device rule | Gap |  |  |  | GSMA LS
Group Management (future)
Group Mgmt | For items here, it is TBC if Group management functionality is within SCEF, or just the API |  |  | Can be considered for the future, dependent on underlying 3GPP GENCEF (Group based enhancements in the network capability exposure functions) and MBMS functions: | GSMA LS
Create a device group + ID | Gap |  | 4.6.3 |  | GSMA LS
Delete device group | Gap |  |  |  | GSMA LS
Send command to device group: | Gap |  | 4.5.5 | firmware update; modify configuration, etc. | GSMA LS
List devices within a group | Gap |  |  |  | GSMA LS
List groups containing a device | Gap |  |  |  | GSMA LS
Modify device group membership | Gap |  |  |  | GSMA LS
Data Aggregation
Device Data Aggregation within group | Gap |  |  |  | GSMA LS
Group Message Delivery | Gap |  | 4.5.5, 5.5.1 |  | TS23.682
Monitoring groups | Gap |  | 4.5.6.3, 4.5.9 |  | TS23.682
General Functions
Authentication for attaching SCS/AS | Partial | OMA-ER-Autho4 covers much of this | 4.2, 4.4.8 |  | TS23.682
Identification of the API consumer | Partial | OMA-ER-Autho4 covers much of this | 4.4.8 |  | TS23.682
Profile Management | Partial | OMA-ER-Autho4 covers much of this | 4.4.8 |  | TS23.682
ACL management | Partial | OMA-ER-Autho4 covers much of this | 4.4.8 |  | TS23.682
Policy Enforcement |  |  | 4.4.8 |  | TS23.682
Infrastructure policy / network protection | Gap (not clearly defined functionality) |  | 4.4.8 |  | TS23.682
Business policy e.g number portability | Gap (not clearly defined functionality) |  | 4.4.8 |  | TS23.682
Application Layer Policy e.g. throttling | Gap (not clearly defined functionality) |  | 4.4.8 |  | TS23.682
Assurance |  |  | 4.4.8 |  | TS23.682
Integration with O&M Platforms | Gap (not clearly defined functionality) |  | 4.4.8 |  | TS23.682
Usage of APIs | Gap (not clearly defined functionality) |  | 4.4.8 |  | TS23.682
Accounting for inter-operator settlements | Gap (not clearly defined functionality) |  | 4.4.8 |  | TS23.682
RAN Congestion Awareness Function |  |  | 4.4.10 |  | TS23.682
Request for contiunuous reporting | Gap (not clearly defined functionality) |  | 4.4.10 |  | TS23.682
Report of status change | Gap (not clearly defined functionality) |  | 4.4.10 |  | TS23.682
Network Issues | Gap |  | 4.5.8, 5.8, 5.8.2, 5.8.3, 5.8.4 |  | TS23.682
Packet Flow Desciption (PFD) | Gap |  | 4.4.11, 4.5.15, 5.14.1 |  | TS23.682
Change Chargeable Party | Gap |  | 4.5.12, 5.12.1, 5.12.2 |  | TS23.682
Enhanced Coverage Restriction Control | Gap |  | 4.5.17, 5.16 |  | TS23.682
Service Node relocation / Update Serving Node Information Request | Gap |  | 5.13.6.2 |  | TS23.682
NIDD Authorisation Update | Gap |  | 5.13.8 |  | TS23.682