## Main(Structure)
Interface | ICS |  |  |  | IXIT | TC | Note
|  |  | Client | Server
Bootstrap | 1 | Client Initiated Bootstrap | C.1 | M
| 2 | Server Initiated Bootstrap | C.1 | M
| 3 | Bootstrap Security | M | M
| 4 | Factory Bootstrap | C.1
| 5 | Smartcard | C.1
| 6 | LwM2M Server Bootstrap Information | M
| 7 | LwM2M Bootstrap-Server Bootstrap Information | O
| 8 | Accepting Bootstrap Information transferred | M
| 9 | Bootstrap Sequence | M
| 10 | Bootstrap from Smartcard with Secure Channel | O
| 11 | Retrieve & Process bootstrap data from Smartcard | C.2
| 12 | Check for Bootstrap Data change in Smartcard | O
| 13 | Support of the BOOSTRAP-REQUEST operation | C.3
| 14 | Support of the BOOTSTRAP-FINISH, BOOTSTRAP DISCOVER, BOOTSTRAP WRITE, BOOTSTRAP DELETE operations | C.4
| 15 | Check and report Bootstrap Configuration Inconsistency | C.4
Client Registration | 1 | Register | M | M
| 2 | Update | M | M
| 3 | De-Register | M | M
| 4 | Endpoint Client Name | M | M
| 5 | Lifetime | M | M
| 6 | LwM2M Version | O | M
| 7 | Bindign Mode | M | M
| 8 | SMS Number | M | M
| 9 | Object & Object Instance | O | M
| 10 | Updating Bootstrap Information from SC at Register/Update | C.1
| 11 | No SEC Object and SEC Object Instance in the parameters list | M
Device Management & Server Enablement | 1 | Discover | M | M
| 2 | Read | M | M | All of the readable Objects, Instances and Resources IUT supports(M/O)
| 3 | Write | M | M | LwM2M Server(/1/)-Lifetime(/1/,M)
| 4 | Execute | M | M | All of the executable resources IUT supports(M/O)
| 5 | Create | M | M | All of the creatable resources IUT supports(M/O)
| 6 | Delete | M | M
| 7 | Write-Attributes | M | M | Battery Level
| 7a | Minimum Period | O | M | Battery Level
| 7b | Maximum Period | O | M | Battery Level
| 7c | Greater Than | O | M | Battery Level
| 7d | Less Than | O | M | Battery Level
| 7e | Step | O | M | Battery Level
Information Reporting
Security
Objects | 1 | 0.Security | M | M | None | LwM2M-1.0-con-OBJ-C-501
| 2 | 1.Server | M | M | None | LwM2M-1.0-con-OBJ-C-502 | READ Operation(Objects)
| 3 | 2.Access Control | O | O | None
| 4 | 3.Device | M | M | None
| 5 | 4.Connectivity Control | O | O | None
| 6 | 5.Firmware Update | O | O | None
| 7 | 6.Location | O | O | None
| 8 | 7.Connectivity Status | O | O | None

## BOOT
Interface | ICS |  |  | IXIT | TC | Note
|  | Client | Server

## CR
Interface | ICS |  |  | IXIT | TC | Note
|  | Client | Server

## DMSE
Interface | ICS |  |  |  | IXIT | TC | Note
|  |  | Client | Server
DMSE |  | Discover |  | M
|  | Read |  | M
|  | Write |  | M
|  | Execute |  | M
|  | Create |  | M
|  | Delete |  | M
|  | Write-Attributes |  | M

## IR
Interface | ICS |  |  | IXIT | TC | Note
|  | Client | Server

## SEC
Interface | ICS |  |  | IXIT | TC | Note
|  | Client | Server

## OBJ
Interface |  | ICS |  |  | IXIT | TC | Note
|  |  | Client | Server
Objects | 1 | 0.Security | M | M | None | LwM2M-1.0-con-OBJ-C-501
| 2 | 1.Server | M | M | None | LwM2M-1.0-con-OBJ-C-502 | READ Operation
| 3 | 2.Access Control | O | O | None
| 4 | 3.Device | M | M | None
| 5 | 4.Connectivity Control | O | O | None
| 6 | 5.Firmware Update | O | O | None
| 7 | 6.Location | O | O | None
| 8 | 7.Connectivity Status | O | O | None